## Meta Variables
Note: Defaults should be assigned to all Buildings as defined below; then rulesets should be applied to override those defaults as informed by available data.
HPR |  |  | Hazard Prone Region
Valid Entries | yes, no | Input Variable | DSWII
Default | yes | Input Variable Source | Custom Inventory
Years Ruleset Applies | Ruleset | Notes | Possible Extensions
All years | IF DSWII > 115 mph, HPR = yes IF DSWII <= 115 mph, HPR = no | Areas vulnerable to hurricane, defined as the U.S. Atlantic Ocean and Gulf of Mexico coasts where the ultimate design wind speed, V is greater than 115 miles per hour (51m/s). (Definitions: Chapter 2, 2015 NJ Residential Code ).
WBD |  |  | Wind Borne Debris
Valid Entries | yes, no | Input Variable | FloodZone, DSWII
Default | yes | Input Variable Source | Custom Inventory
Years Ruleset Applies | Ruleset | Notes | Possible Extensions
All years | IF HPR = Yes & FloodZone (>=6101 and <=6109) & DSWII ≥ 130, WBD = Yes IF HPR = Yes & DSWII ≥ 140, WBD = Yes IF HPR = No, WBD = No | Areas within hurricane-prone regions located in accordance with one of the following: (1) Within 1 mile (1.61 km) of the coastal mean high water line where the ultimate design wind speed is 130 mph (58m/s) or greater. (2) In areas where the ultimate design wind speed is 140 mph (63.5m/s) or greater. (Definitions: Chapter 2, 2015 NJ Residential Code)

## WSF1-2
Note: Defaults should be assigned to all WSF1-2 Buildings as defined below; then rulesets should be applied to override those defaults as informed by available data.
SWR |  |  | Secondary Water Resistance
Valid Entries | yes, no | Input Variable | RoofShape, YearBuiltNJDEP, RoofSlope, AvgJanTemp
Default | no | Input Variable Source | Custom Inventory
Years Ruleset Applies | Ruleset | Notes | Possible Extensions
YearBuiltNJDEP > 2000 | Assign as a Random Variable (RV) IF RoofShape = Gable OR Hip, SWR = yes (RV = 60%) IF RoofShape = Gable OR Hip, SWR = no (RV = 40%) | Minimum drainage recommendations are in place in NJ (See below). However, SWR indicates a code-plus practice. Use homeowner compliance data from NC Coastal Homeowner Survey (2017) to capture potential human behavior (% of sealed roofs in NC dataset). Minimum Code Requirements: R903.4 Roof Drainage. Unless roofs are sloped to drain over roof edges, roof drains shall be installed at each low point of the roof: R903.4.1 Secondary (Emergency Overflow) Drains or Scuppers: Where roof drains are required, secondary emergency overflow roof drains or scuppers shall be provided where the roof perimeter construction extends above the roof in such a manner that water will be entrapped if the primary drains allow buildup for any reason. | Further refine percentage of sealed roofs as function of other core variates like home age, value, etc.
1983 < YearBuiltNJDEP ≤ 2000 | IF RoofShape=Flat, SWR=yes ELSEIF RoofShape=(Gable or Hip) & RoofSlope <= 0.17, SWR=yes ELSEIF RoofShape=(Gable or Hip) & RoofSlope (> 0.17 & < 0.33) & AvgJanTemp=Below, SWR=yes ELSEIF RoofShape=(Gable or Hip) & RoofSlope (> 0.17 & < 0.33) & AvgJanTemp=Above, SWR=no ELSEIF RoofShape=(Gable or Hip) & RoofSlope >= 0.33, SWR=no | This rule applies until 1984, for anything from 1983 or earlier, there is no information available so this rule will continue to be applied. According to 903.2 in the 1995 CABO, for roofs with slopes between 2:12 and 4:12, an underlayment consisting of two layers of No. 15 felt must be applied. In severe climates (less than or equal to 25 degrees average in January), these two layers must be cemented together. According to 903.3 in the 1995 CABO, roofs with slopes greater than or equal to 4:12 shall have an underlayment of not less than one ply of No. 15 felt. Two layers of felt cemented together is considered to be secondary water resistance. This ruleset is for asphalt shingles. Almost all other roof types require underlayment of some sort, but the ruleset is based on asphalt shingles because it is most conservative. According to table No. R-803.4 in 1992 CABO, for roofs with slopes between 2:12 and 4:12 in severe climates (less than or equal to 25 degrees average in January), one layer no 40 coated roofing or coated glass base sheet from the eves to 12 inches inside the exterior wall line is required. The rule used for asphalt shingles is assumed to apply to every roof because more specific requirements based on roofing type were not specified. According to R-803.3 in the 1989 CABO, for roofs with slopes between 2:12 and 4:12, an underlayment consisting of two layers of No. 15 felt must be applied. In severe climates (less than or equal to 25 degrees average in January), these two layers must be cemented together. According to R803.2 in the 1989 CABO, roofs with slopes greater than or equal to 4:12 shall have an underlayment of not less than one ply of No. 15 felt. Two layers of felt cemented together is considered to be secondary water resistance. This ruleset is for asphalt shingles. Almost all other roof types require underlayment of some sort, but the ruleset is based on asphalt shingles because it is most conservative. According to R-803.3 in 1986 CABO, for roofs with slopes between 2:12 and 4:12 in severe climates (less than or equal to 25 degrees average in January), one layer no 40 coated roofing or coated glass base sheet from the eves to 12 inches inside the exterior wall line is required. The rule used for asphalt shingles is assumed to apply to every roof because more specific requirements based on roofing type were not specified. According to R-803.1 and R-803.2 in 1983 CABO, for roofs with slopes between 2:12 and 4:12 in severe climates (less than or equal to 25 degrees average in January), two layers of Type 15 felt must be applied and cemented together from the eaves up the roof to overlie a point twenty four inches inside the interior of the building.
RDA-wood |  |  | Roof Deck Attachment
Valid Entries | A, B, C, D | Input Variable | YearBuiltNJDEP, DSWII
Default | A | Input Variable Source | Custom Inventory
Years Ruleset Applies | Ruleset | Notes | Possible Extensions
YearBuiltNJDEP > 2000 | IF DSWII > 130, RDA-wood = D IF DSWII <= 130: RDA-wood = B | Post 2016: Adjustment in wind speed from basic wind speed to ultimate wind speed: NJ code requires 8d nails (with spacing 6”/12”) for sheathing thicknesses between ⅜”-1” - see Table R602.3(1). Fastener selection is contingent on thickness of sheathing in building codes. Commentary for Table R602.3(1) indicates 8d nails with 6”/6” spacing (enhanced roof spacing) for ultimate wind speeds greater than 130 mph. Pre-2015:IRC 2000-2009 (effective from 2002-2011 as per Model Code Adoptions document) requires 8d nails (with spacing 6”/12”) for sheathing thicknesses between ⅜”-1”, see Table R602.3(1). Commentary for Table R602.3(1) indicates 8d nails with 6”/6” spacing (enhanced roof spacing) for basic wind speeds greater than 100 mph. NJ code requires 8d nails (with spacing 6”/12”) for sheathing thicknesses between 5/16”-1/2” according to Table R602.3(1). Fastener selection is contingent on thickness of sheathing in building codes. Commentary (footnote g) for Table R602.3(1) indicates that enhanced roof spacing is required for basic wind speeds greater than 100 mph.
YearBuiltNJDEP ≤ 2000 | Assign as Random Variable (RV): RDA-wood = A (RV=50%) RDA-wood = B (RV=50%) | Based on Table No. 602.3a of the 1995 CABO code, these nailing specifications are required for roof and wall sheathing to framing. Typical rafter spacings would require 0.625" thickness sheathing; thinner sheathing would be possible, though recommended at 7/16 in hurricane zones based on FORTIFIED standards. With no way to determine actual sheathing thickness, assign as a random variable. original logic: "IF SheathingThick (=> 0.3125 & <=0.5), RDA-wood = A IF SheathingThick (=>0.59375 & <=1.125), RDA-wood = B" 1992: Table No. R-402.3a specifies the use of 8d nails, but does not seem to have any further information on spacing or placement. Thus, this ruleset assumes that the specifications for the roof deck attachment in this year are the same as those specified in the 1995, 1989, and 1983 CABO building codes. Based on Table No. R-402.3a of the 1989 CABO code, these nailing specifications are required for roof and wall sheathing to framing. Based on Table No. R-402.3.2 of the 1986 CABO code, these nailing specifications are required for roof and wall sheathing to framing. Typical rafter spacings would require 0.625" thickness sheathing; thinner sheathing would be possible, though recommended at 7/16 in hurricane zones based on FORTIFIED standards. With no way to determine actual sheathing thickness, assign as a random variable. Original Logic IF SheathingThick (=> 0.3125 & <=0.5), RDA-wood = A IF SheathingThick (=>0.59375 & <=1), RDA-wood = B This rule is valid up to 1984. For 1983 and older, there was no information available so this rule is applied to all those vintages as well. Based on Table No. R-402.3.2 of the 1983 CABO code, these nailing specifications are required based on sheathing thickness. Typical rafter spacings would require 0.625" thickness sheathing; thinner sheathing would be possible, though recommended at 7/16 in hurricane zones based on FORTIFIED standards. With no way to determine actual sheathing thickness, assign as a random variable. Original Logic "IF SheathingThick (=> 0.3125 & <=0.5), RDA-wood = A IF SheathingThick (=>0.625 & <=1), RDA-wood = B"
R2WC |  |  | Roof to Wall Connection
Valid Entries | strap, toe-nail | Input Variable | YearBuiltNJDEP, HPR, DSWII
Default | toe-nail | Input Variable Source | Custom Inventory
Years Ruleset Applies | Ruleset | Notes | Possible Extensions
2015 < YearBuiltNJDEP ≤ Present | IF HPR = no, R2WC = toe nail IF HPR = yes, R2WC = strap | Assume all homes not having wind speed consideration are Toe Nail (regardless of year) For homes with wind speed consideration, 2015 IRC Section R802.11: no specific connection type, must resist uplift forces using various guidance documents, e.g., straps would be required (based on WFCM 2015); will assume that if classified as HPR, then enhanced connection would be used.
1992 < YearBuiltNJDEP ≤ 2015 | IF DSWII > 142, R2WC = strap IF DSWII <= 142, R2WC = toe nail | In Section R802.11.1 Uplift Resistance of the NJ 2009 IRC, roof assemblies which are subject to wind uplift pressures of 20 pounds per square foot or greater are required to have attachments that are capable of providing resistance, in this case assumed to be straps. Otherwise, the connection is assumed to be toe nail. In Section R802.11.1 Uplift Resistance of the NJ 2006 IRC, roof assemblies which are subject to wind uplift pressures of 20 pounds per square foot or greater are required to have attachments that are capable of providing resistance, in this case assumed to be straps. Otherwise, the connection is assumed to be toe nail. In Section R802.11.1 Uplift Resistance of the NJ 2000 IRC, roof assemblies which are subject to wind uplift pressures of 20 pounds per square foot or greater are required to have attachments that are capable of providing resistance, in this case assumed to be straps. Otherwise, the connection is assumed to be toe nail. 802.11 Roof Tie-Down: Roof assemblies subject to wind uplift pressures of 20 lbs per sq ft or greater shall have rafter or truss ties. The resulting uplift forces from the rafter or truss ties shall be transmitted to the foundation. R-702.10 Roof Tie-Down: Roof assemblies subject to wind uplift pressures of 20 lbs per sq ft or greater shall be designed in accordance with accepted engineering practice, or rafter or truss ties shall be provided in accordance with Table No. R-702.10. This section of the 1992 CABO code specifies either design requirements of rafter/truss ties. The rule assumes that for all wind uplift pressures greater than or equal to 20 lbs per sq ft has straps. Roof uplift pressure varies by wind speed, exposure category, building aspect ratio and roof height. For a reference building (9 ft tall in exposure B -- WSF1) analysis suggests that wind speeds in excess of 110 mph begin to generate pressures of 20 psf in high pressure zones of the roof. Thus 110 mph is used as the critical velocity. This is assumed a nominal velocity and converted to Vult by Vasd=sqrt(0.6)Vult
YearBuiltNJDEP ≤ 1992 | R2WC = toe nail | There is no mention of straps or enhanced tie-downs in the CABO codes older than 1992, and there is no description of these adoptions in IBHS reports or the New Jersey Construction Code Communicator . Although there is no explicit information, it seems that hurricane straps really only came into effect in Florida after Hurricane Andrew (1992). Because Florida is the leader in adopting hurricane protection measures into codes and because there is no mention of shutters or straps in the CABO codes, it is assumed that all roof-wall connections for residential buildings are toe nails before 1992. https://www.insurancejournal.com/news/southeast/2007/05/18/79827.htm https://forum.nachi.org/t/hurricane-straps/4617 http://www.floridaretrofits.com/service/hurricaneStrapsClips
shutters
Valid Entries | yes, no | Input Variable | YearBuiltNJDEP, WBD
Default | no | Input Variable Source | Custom Inventory
Years Ruleset Applies | Ruleset | Notes | Possible Extensions
YearBuiltNJDEP > 2000 | IF WBD = yes, shutters = yes IF WBD = no, shutters = no | R301.2.1.2 in NJ IRC 2015 says protection of openings required for buildings located in WBD regions, mentions impact-rated protection for glazing, impact-resistance for garage door glazed openings, and finally states that wood structural panels with a thickness > 7/16" and a span <8' can be used, as long as they are precut, attached to the framing surrounding the opening, and the attachments are resistant to corrosion and are able to resist component and cladding loads; R301.2.1.2 in NJ IRC 2009 says protection of openings required for buildings located in WBD regions, mentions impact-rated protection for glazing, impact-resistance for garage door glazed openings, and finally states that wood structural panels with a thickness > 7/16" and a span <8' can be used, as long as they are precut, attached to the framing surrounding the opening, and the attachments are resistant to corrosion and are able to resist component and cladding loads. R301.2.1.2 in NJ IRC 2006 says protection of openings required for buildings located in WBD regions, mentions impact-rated protection for glazing, impact-resistance for garage door glazed openings, and finally states that wood structural panels with a thickness > 7/16" and a span <8' can be used, as long as they are precut, attached to the framing surrounding the opening, and the attachments are resistant to corrosion and are able to resist component and cladding loads. R301.2.1.2 in NJ IRC 2000 says protection of openings required for buildings located in WBD regions, mentions impact-rated protection for glazing, impact-resistance for garage door glazed openings, and finally states that wood structural panels with a thickness > 7/16" and a span <8' can be used, as long as they are precut, attached to the framing surrounding the opening, and the attachments are resistant to corrosion and are able to resist component and cladding loads.
YearBuiltNJDEP ≤ 2000 | IF WBD = yes, assign as Random Variable (RV): shutters = yes (RV = 45%) shutters = no (RV = 55%) | Based on Human Subjects Data, roughly 45% of houses built in the 1980s and 1990s had entries that implied they had shutters on at some or all of their windows. Therefore, 45% of houses in this time should be randomly assigned to have shutters, and 55% should not. Data ranges checked: 1992 to 1995, 33/74 entries (44.59%) with shutters 1986 to 1992, 36/79 entries (45.57%) with shutters 1983 to 1986, 19/44 entries (43.18%) with shutters Valid Entries: 1 - Homemade storm panels (plywood) 4 - Shutters 5 - Store-bought storm panels 6 - Store-bought fabrics/screens 7 - Some other covering | Further refine if more specific data is available by house
Agarage |  |  | Attached Garage
Valid Entries | none, SFBC 1994, standard, weak | Input Variable | YearBuiltNJDEP, Garage, Shutters
Default | standard | Input Variable Source | Custom Inventory
Years Ruleset Applies | Ruleset | Notes | Definitions
YearBuiltNJDEP > 2000 | IF shutters = yes & Garage<1, Agarage = none IF shutters = yes & Garage>=1, Agarage = SFBC 1994 IF shutters = no & Garage < 1, Agarage = none IF shutters = no & Garage >=1, Agarage = standard | For garage doors in WBD regions, glazed opening protection is required and must meet the requirements of an approved impact-resisting standard or ANSI/DASMA 115. Only “none,“ “weak,” or “standard” are given options for unshuttered houses, so this information is not included in the ruleset. Average lifespan of a garage is 30 years, so garages that are not in WBD (and therefore do not have any strength requirements) that are older than 30 years are considered to be weak, whereas those from the last 30 years are considered to be standard. | shuttered houses = garage II (SFBC 1994, none) unshuttered house = garage I (none, weak, standard)
(Current Year - 30) < YearBuiltNJDEP ≤ 2000 | IF Garage<1, Agarage = none IF Garage>=1, Agarage = standard | For garage doors in WBD regions, glazed opening protection is required and must meet the requirements of an approved impact-resisting standard or ANSI/DASMA 115. Only “none,“ “weak,” or “standard” are given options for unshuttered houses, so this information is not included in the ruleset. Average lifespan of a garage is 30 years, so garages that are not in WBD (and therefore do not have any strength requirements) that are older than 30 years are considered to be weak, whereas those from the last 30 years are considered to be standard. | shuttered houses = garage II (SFBC 1994, none) unshuttered house = garage I (none, weak, standard)
YearBuiltNJDEP ≤ (Current Year - 30) | IF Garage<1, Agarage = none IF Garage>=1, Agarage = weak | There is nothing about what defines a weak or standard garage in the CABO code. Average lifespan of a garage is 30 years, so garages that are older than 30 years are considered to be weak, whereas those from the last 30 years are considered to be standard. If there is any further information about garage replacements for homeowners, this can be added to the ruleset later. | Further refine if more infomration on household garage replacements, etc

## WMUH1-3
Note: Defaults should be assigned to all WMUH1-3 Buildings as defined below; then rulesets should be applied to override those defaults as informed by available data.
SWR |  |  | Secondary Water Resistance
Valid Entries | yes, no | Input Variable | RoofShape, YearBuiltNJDEP, RoofSlope, AvgJanTemp
Default | no | Input Variable Source | Custom Inventory
Years Ruleset Applies | Ruleset | Notes | Possible Extensions
YearBuiltNJDEP > 2000 | IF RoofShape = flat, SWR = yes ELSEIF RoofShape = gable or hip, assign as RV: SWR = yes (RV = 60%), SWR = no (RV = 40%) | Beyond the drainage requirements that follow, sealing to achieve SWR is voluntary action: Will require assigning a human decision on code-plus SWR. Use NC Coastal Homeowner Survey (2017) data as placeholder. Code provisions for drainage are as follows: 1503.4.1 Secondary (emergency overflow) drains or scuppers. Where roof drains are required, secondary (emergency overflow) roof drains or scuppers shall be provided where the roof perimeter construction extends above the roof in such a manner that water will be entrapped if the primary drains allow buildup for any reason. The installation and sizing of secondary emergency overflow drains, leaders and conductors shall comply with plumbing subcode, N.J.A.C. 5:23-3:15 Assumptions: All buildings of this size will likely have required roof drains Buildings with flat roofs fit under the condition that water will be entrapped if primary drains allow buildup | Assuming at present homeowner survey data can be used from NC; reach out to IBHS to determine of commercial compliance data exists. Then could refine by age, use class, etc.
1987 < YearBuiltNJDEP ≤ 2000 | IF RoofShape=Flat, SWR=yes ELSEIF RoofShape=(Gable or Hip) & RoofSlope < 0.33, SWR=yes ELSEIF RoofShape=(Gable or Hip) & RoofSlope >= 0.33 & AvgJanTemp=Below, SWR=yes ELSEIF RoofShape=(Gable or Hip) & RoofSlope >= 0.33 & AvgJanTemp=Above, SWR=no ELSEIF RoofShape=(Gable or Hip) & RoofSlope >= 0.33, SWR=no | The 1996 BOCA code requires SWR for steep-slope roofs with winters at or below 25℉, according to Section 1507.4. Asphalt shingles can be installed on roof slopes 2:12 and greater. BUR is considered low-slope roofing. The 1993 BOCA code requires SWR for steep-slope roofs with winters at or below 25℉, according to Section 1507.2. Asphalt shingles can be installed on roof slopes 2:12 and greater. BUR is considered low-slope roofing. The BOCA 1987 Code specifies these requirements in 2303.1. These requirements are specifically for asphalt shingle roofs. This ruleset assumes that two layers of Type 15 felt, a strip of mineral surfaced roll roofing, and double coverage shingles all count as secondary water resistance.
YearBuiltNJDEP ≤ 1987 | Assign as RV: SWR = yes (RV = 30%) SWR = no (RV = 70%) | This rule applied to buildings built after 1975, but was extended to those built in and before 1975 due to a lack of data There are no specifications or requirements outlining use of SWR in the BOCA code. Thus, this ruleset refers to the homeowner data. Based on Human Subjects Data ranging from 1975 to 1987, 30% had entries that implied they had SWR, either that they bought, retrofitted, or remodeled. Therefore, 30% of houses in this time should be randomly assigned to have secondary water resistance. Data taken from Question 32 of Human Subjects Data. Responses indicating SWR: 2) Yes, bought this way 3) Yes, retrofitted/remodeled after purchase | Assuming at present homeowner survey data can be used from NC; reach out to IBHS to determine of commercial compliance data exists. Then could refine by age, use class, etc.
RoofCvr |  |  | Roof Cover
Valid Entries | N/A, BUR, SPM | Input Variable | YearBuiltNJDEP, RoofShape
Default | N/A | Input Variable Source | Custom Inventory
Years Ruleset Applies | Ruleset | Notes | Possible Extensions
YearBuiltNJDEP >= 1975 | IF RoofShape = (gable OR hip), RoofCvr = N/A IF RoofShape = flat, RoofCvr = SPM | NJ Building Code Section 1507 (in particular 1507.10 and 1507.12) address Built Up Roofs and Single Ply Membranes. However, the NJ Building Code only addresses installation and material standards of different roof covers, but not in what circumstance each must be used. SPMs started being used in the 1960s, but different types continued to be developed through the 1980s. Today, single ply membrane roofing is the most popular flat roof option. BURs have been used for over 100 years, and although they are still used today, they are used less than SPMs. Since there is no available ruleset to be taken from the NJ Building Code, the ruleset is based off this information. Sources: https://www.spri.org/2019/01/singe-ply-roofing-101/, https://continuingeducation.bnpmedia.com/courses/johns-manville/understanding-single-ply-roofing-systems/ Assumptions of the Ruleset: All flat roofs built before 1975 are BURs. SPMs were developed in the 1960s, and considering that there is a time lag to start consistently using new methods, SPMs rose in importance through the 1970s, becoming more popular. This ruleset assumes that all roofs built after 1975 are SPMs. | Any data from NJ on practices around BUR, SPM should be incorporated; trends presently inferred from when a technology entered the market
YearBuiltNJDEP < 1975 | IF RoofShape = (gable OR hip), RoofCvr = N/A IF RoofShape = flat, RoofCvr = BUR | NJ Building Code Section 1507 (in particular 1507.10 and 1507.12) address Built Up Roofs and Single Ply Membranes. However, the NJ Building Code only addresses installation and material standards of different roof covers, but not in what circumstance each must be used. SPMs started being used in the 1960s, but different types continued to be developed through the 1980s. Today, single ply membrane roofing is the most popular flat roof option. BURs have been used for over 100 years, and although they are still used today, they are used less than SPMs. Since there is no available ruleset to be taken from the NJ Building Code, the ruleset is based off this information. Sources: https://www.spri.org/2019/01/singe-ply-roofing-101/, https://continuingeducation.bnpmedia.com/courses/johns-manville/understanding-single-ply-roofing-systems/ Assumptions of the Ruleset: All flat roofs built before 1975 are BURs. SPMs were developed in the 1960s, and considering that there is a time lag to start consistently using new methods, SPMs rose in importance through the 1970s, becoming more popular. This ruleset assumes that all roofs built after 1975 are SPMs. | Any data from NJ on practices around BUR, SPM should be incorporated; trends presently inferred from when a technology entered the market
RoofQual |  |  | Roof Quality
Valid Entries | N/A, poor, good | Input Variable | YearBuiltNJDEP, RoofShape, RoofCvr
Default | good | Input Variable Source | Custom Inventory
Years Ruleset Applies | Ruleset | Notes | Possible Extensions
All Years | IF RoofShape = gable OR hip, RoofQual = N/A IF RoofShape = flat & RoofCvr = BUR & YearBuiltNJDEP < (Current Year - 30), RoofQual = poor IF RoofShape = flat & RoofCvr = BUR & YearBuiltNJDEP ≥ (Current Year - 30), RoofQual = good IF RoofShape = flat & RoofCvr = SPM & YearBuiltNJDEP < (Current Year - 35), RoofQual = poor IF RoofShape = flat & RoofCvr = SPM & Yea BuiltNJDEP ≥ (Current Year - 35), RoofQual = good | Nothing in NJ Building Code or in the Hazus manual specifies what constitutes “good” and “poor” roof conditions, so ruleset is dependant on the age of the roof and average lifespan of BUR and SPM roofs. Information taken from websites below. The average lifespan of a BUR roof is 30 years and the average lifespan of a SPM is 35 years. Therefore, BURs installed before 1989 (2019-30) are in poor condition, and SPMs installed before 1984 (2019-35) are in poor condition. Sources: https://www.thebalancesmb.com/built-up-roof-types-advantages-repairs-844654 https://www.roofedright.com/FlatRoof-SinglePly | Furter information about roof cover, as well as roof replacements or renovations should be included at the building level if available
RDA-wood |  |  | Roof Deck Attachment
Valid Entries | A, B, C, D | Input Variable | YearBuiltNJDEP, DSWII, MeanRoofHt, Terrain
Default | A | Input Variable Source | Custom Inventory
Years Ruleset Applies | Ruleset | Notes | Possible Extensions
YearBuiltNJDEP > 2009 | ELSEIF Terrain=(35 or 70) & IF TerrainDSWII > 168, RDA-wood = D ELSEIF Terrain=(35 or 70) & IF DSWII <= 168: RDA-wood = B ELSEIF Terrain=(3 or 15) & DSWII > 142, RDA-wood = D ELSEIF Terrain=(3 or 15) & DSWII <= 142: RDA-wood = B | Requires 8d nails (with spacing 6”/12”) for sheathing thicknesses between ⅜”-1”, see Table 2304.10, Line 31. Fastener selection is contingent on thickness of sheathing in building codes. Wind Speed Considerations taken from Table 2304.6.1, Maximum Nominal Design Wind Speed, Vasd, Permitted For Wood Structural Panel Wall Sheathing Used to Resist Wind Pressures. Typical wall stud spacing is 16 inches, according to table 2304.6.3(4). NJ code defines this with respect to exposures B and C only. These are mapped to HAZUS categories based on roughness length in the ruleset herein. [THE BASE RULE WAS THEN EXTENDED TO THE EXPOSURES CLOSEST SUBURBAN (LT. TREES) AND LIGHT SUBURBAN (OPEN) EVEN THOUGH THESE ARE NOT CONSIDERED BY THE CODE.] Requires 8d nails (with spacing 6”/12”) for sheathing thicknesses of ⅞”-1”, see Table 2304.9.1, Line 31. Fastener selection is contingent on thickness of sheathing in building codes. Basic wind speed is the former term for nominal design wind speed, so ruleset can remain the same regardless of changed terminology. For Typical wall stud spacing is 16 inches, according to table 2304.6.1. NJ code defines this with respect to exposures B and C only. These are mapped to HAZUS categories based on roughness length in the ruleset herein. [THE BASE RULE WAS THEN EXTENDED TO THE EXPOSURES CLOSEST SUBURBAN (LT. TREES) AND LIGHT SUBURBAN (OPEN) EVEN THOUGH THESE ARE NOT CONSIDERED BY THE CODE.] This is converted to Vult by Vasd=sqrt(0.6) Vult
2000 < YearBuiltNJDEP ≤ 2009 | Assign as Random Variable (RV): RDA-wood = A (RV=50%) RDA-wood = B (RV=50%) | Table 2304.9.1, Line 31 of the 2006 NJ IBC requires 8d nails (with spacing 6”/12”) for sheathing thicknesses of ⅞”-1”. Fastener selection is contingent on thickness of sheathing in building codes. Table 2308.10.1 outlines the required rating of approved uplift connectors, but does not specify requirements that require a change of connector at a certain wind speed. Thus, all RDAs are assumed to be 8d @ 6”/12”. Table 2304.9.1, Line 31 of the 2000 NJ IBC requires 8d nails (with spacing 6”/12”) for sheathing thicknesses of ⅞”-1”. Fastener selection is contingent on thickness of sheathing in building codes. Table 2308.10.1 outlines the required rating of approved uplift connectors, but does not specify requirements that require a change of connector at a certain wind speed. Thus, all RDAs are assumed to be 8d @ 6”/12”. The BOCA 1996 Building Code Requires 8d nails (with spacing 6”/12”) for roof sheathing thickness up to 1". See Table 2305.2, Section 4. Attachment requirements are given based on sheathing thickness, basic wind speed, and the mean roof height of the building. This is converted to Vult by Vn=sqrt(0.6)Vult The BOCA 1993 Building Code Requires 8d nails (with spacing 6”/12”) for sheathing thicknesses of 19/32 inches or greater, and 6d nails (with spacing 6”/12”) for sheathing thicknesses of ½ inches or less. See Table 2305.2, Section 4. Typical rafter spacings would require 0.625" thickness sheathing; thinner sheathing would be possible, though recommended at 7/16 in hurricane zones based on FORTIFIED standards. With no way to determine actual sheathing thickness, assign as a random variable. This is defined for buildings later than 1975; for 1975 or earlier, there is no guidance so this rule is extended back for all time The BOCA 1987 Building Codes require these nail spacings based on sheathing thickness. This information was taken from Appendix C of the 1987 BOCA Building Code. The BOCA 1984 Building Codes require these nail spacings based on sheathing thickness. This information was taken from Appendix C of the 1984 BOCA Building Code. The BOCA 1981 Building Codes require these nail spacings based on sheathing thickness. This information was taken from Appendix E of the 1981 BOCA Building Code. The BOCA 1978 Building Codes require these nail spacings based on sheathing thickness. This information was taken from Appendix M of the 1978 BOCA Building Code. The BOCA 1975 Building Codes require these nail spacings based on sheathing thickness. This information was taken from Appendix M of the 1975 BOCA Building Code. Typical rafter spacings would require 0.625" thickness sheathing; thinner sheathing would be possible, though recommended at 7/16 in hurricane zones based on FORTIFIED standards. With no way to determine actual sheathing thickness, assign as a random variable.
R2WC |  |  | Roof to Wall Connection
Valid Entries | strap, toe-nail | Input Variable | YearBuiltNJDEP, DSWII
Default | toe-nail | Input Variable Source | Custom Inventory
Years Ruleset Applies | Ruleset | Notes | Possible Extensions
YearBuiltNJDEP > 2000 | IF DSWII ≤ 142, R2WC = toe nail IF DSWII > 142 mph, R2WC = strap | Nominal is related to ultimate by sqrt(0.6) Present to 2006: 1507.2.8.1 High Wind Attachment. Underlayment applied in areas subject to high winds (Vasd greater than 110 mph as determined in accordance with Section 1609.3.1) shall be applied with corrosion-resistant fasteners in accordance with the manufacturer’s instructions. Fasteners are to be applied along the overlap not more than 36 inches on center. Underlayment installed where Vasd, in accordance with section 1609.3.1 equals or exceeds 120 mph shall be attached in a grid pattern of 12 inches between side laps with a 6-inch spacing at the side laps. 1507.2.8.1 High Wind Attachment. Underlayment applied in areas subject to high winds (Vasd greater than 110 mph as determined in accordance with Section 1609.3.1) shall be applied with corrosion-resistant fasteners in accordance with the manufacturer’s instructions. Fasteners are to be applied along the overlap not more than 36 inches on center. Underlayment installed where Vasd, in accordance with section 1609.3.1 equals or exceeds 120 mph shall be attached in a grid pattern of 12 inches between side laps with a 6-inch spacing at the side laps. 1507.2.8.1 High Wind Attachment. Underlayment applied in areas subject to high winds (Vasd greater than 110 mph as determined in accordance with Section 1609.3.1) shall be applied with corrosion-resistant fasteners in accordance with the manufacturer’s instructions. Fasteners are to be applied along the overlap not more than 36 inches on center.Underlayment installed where Vasd, in accordance with section 1609.3.1 equals or exceeds 120 mph shall be attached in a grid pattern of 12 inches between side laps with a 6-inch spacing at the side laps. 2000-2006: 1507.2.8.1 High Wind Attachment. Underlayment applied in areas subject to high winds (greater than 110 mph) shall be applied with corrosion-resistant fasteners in accordance with the manufacturer’s instructions. Fasteners are to be applied along the overlap not more than 36 inches on center. According to Figure 1609, this is basic wind speed.
YearBuiltNJDEP < 2000 | R2WC = toe nail | There is no mention of straps or enhanced tie-downs of any kind in the BOCA codes, and there is no description of these adoptions in IBHS reports or the New Jersey Construction Code Communicator . Although there is no explicit information, it seems that hurricane straps really only came into effect in Florida after Hurricane Andrew (1992), and likely it took several years for these changes to happen. Because Florida is the leader in adopting hurricane protection measures into codes and because there is no mention of shutters or straps in the BOCA codes, it is assumed that New Jersey did not adopt these standards until the 2000 IBC. https://www.insurancejournal.com/news/southeast/2007/05/18/79827.htm https://forum.nachi.org/t/hurricane-straps/4617 http://www.floridaretrofits.com/service/hurricaneStrapsClips
shutters
Valid Entries | yes, no | Input Variable | YearBuiltNJDEP, WBD
Default | no | Input Variable Source | Custom Inventory
Years Ruleset Applies | Ruleset | Notes | Possible Extensions
YearBuiltNJDEP > 2000 | IF WBD = yes, shutters = yes IF WBD = no, shutters = no | This rule appliies for buildings built after 1975, but was extended to buildings built in and before 1975 since no other information was available to update the rule accordingly. Shutters were not required by code until the 2000 IBC. Before 2000, the percentage of commercial buildings that have shutters is assumed to be 46%. This value is based on a study on preparedness of small businesses for hurricane disasters, which says that in Sarasota County, 46% of business owners had taken action to wind-proof or flood-proof their facilities. In addition to that, 46% of business owners reported boarding up their businesses before Hurricane Katrina. In addition, compliance rates based on the Homeowners Survey data hover between 43 and 50 percent. Source: https://www.sciencedirect.com/science/article/pii/S2212420916303855 Note that these RV rates are comparable to those for residential, so extending this for all classes is acceptable
YearBuiltNJDEP ≤ 2000 | IF WBD = yes, assign as Random Variable (RV): shutters = yes (RV = 46%) shutters = no (RV = 54%) |  | Further refine if more specific data is available

## MSF1-2
Note: Defaults should be assigned to all MSF1-2 Buildings as defined below; then rulesets should be applied to override those defaults as informed by available data.
R2WC |  |  | Roof to Wall Connection
Valid Entries | strap, toe-nail | Input Variable | YearBuiltNJDEP, HPR, DSWII
Default | toe-nail | Input Variable Source | Custom Inventory
Years Ruleset Applies | Ruleset | Notes | Possible Extensions
2015 < YearBuiltNJDEP ≤ Present | IF HPR = no, R2WC = toe nail IF HPR = yes, R2WC = strap | Assume all homes not having wind speed consideration are Toe Nail (regardless of year) For homes with wind speed consideration, 2015 IRC Section R802.11: no specific connection type, must resist uplift forces using various guidance documents, e.g., straps would be required (based on WFCM 2015); will assume that if classified as HPR, then enhanced connection would be used.
1992 < YearBuiltNJDEP ≤ 2015 | IF DSWII > 142, R2WC = strap IF DSWII <= 142, R2WC = toe nail | In Section R802.11.1 Uplift Resistance of the NJ 2009 IRC, roof assemblies which are subject to wind uplift pressures of 20 pounds per square foot or greater are required to have attachments that are capable of providing resistance, in this case assumed to be straps. Otherwise, the connection is assumed to be toe nail. In Section R802.11.1 Uplift Resistance of the NJ 2006 IRC, roof assemblies which are subject to wind uplift pressures of 20 pounds per square foot or greater are required to have attachments that are capable of providing resistance, in this case assumed to be straps. Otherwise, the connection is assumed to be toe nail. In Section R802.11.1 Uplift Resistance of the NJ 2000 IRC, roof assemblies which are subject to wind uplift pressures of 20 pounds per square foot or greater are required to have attachments that are capable of providing resistance, in this case assumed to be straps. Otherwise, the connection is assumed to be toe nail. 802.11 Roof Tie-Down: Roof assemblies subject to wind uplift pressures of 20 lbs per sq ft or greater shall have rafter or truss ties. The resulting uplift forces from the rafter or truss ties shall be transmitted to the foundation. R-702.10 Roof Tie-Down: Roof assemblies subject to wind uplift pressures of 20 lbs per sq ft or greater shall be designed in accordance with accepted engineering practice, or rafter or truss ties shall be provided in accordance with Table No. R-702.10. This section of the 1992 CABO code specifies either design requirements of rafter/truss ties. The rule assumes that for all wind uplift pressures greater than or equal to 20 lbs per sq ft has straps. Roof uplift pressure varies by wind speed, exposure category, building aspect ratio and roof height. For a reference building (9 ft tall in exposure B -- WSF1) analysis suggests that wind speeds in excess of 110 mph begin to generate pressures of 20 psf in high pressure zones of the roof. Thus 110 mph is used as the critical velocity. This is assumed a nominal velocity and converted to Vult by Vasd=sqrt(0.6)Vult
YearBuiltNJDEP ≤ 1992 | R2WC = toe nail | There is no mention of straps or enhanced tie-downs in the CABO codes older than 1992, and there is no description of these adoptions in IBHS reports or the New Jersey Construction Code Communicator . Although there is no explicit information, it seems that hurricane straps really only came into effect in Florida after Hurricane Andrew (1992). Because Florida is the leader in adopting hurricane protection measures into codes and because there is no mention of shutters or straps in the CABO codes, it is assumed that all roof-wall connections for residential buildings are toe nails before 1992. https://www.insurancejournal.com/news/southeast/2007/05/18/79827.htm https://forum.nachi.org/t/hurricane-straps/4617 http://www.floridaretrofits.com/service/hurricaneStrapsClips
Option 1: Wooden Truss Roof: Apply the following rules in blue if RoofSystem = Wood
RDA-wood
Valid Entries | A, B, C, D | Input Variable | YearBuiltNJDEP, DSWII
Default | B | Input Variable Source | Custom Inventory
Years Ruleset Applies | Ruleset | Notes | Possible Extensions
YearBuiltNJDEP > 2000 | IF DSWII > 130, RDA-wood = D IF DSWII <= 130: RDA-wood = B | Post 2016: Adjustment in wind speed from basic wind speed to ultimate wind speed: NJ code requires 8d nails (with spacing 6”/12”) for sheathing thicknesses between ⅜”-1” - see Table R602.3(1). Fastener selection is contingent on thickness of sheathing in building codes. Commentary for Table R602.3(1) indicates 8d nails with 6”/6” spacing (enhanced roof spacing) for ultimate wind speeds greater than 130 mph. Pre-2015:IRC 2000-2009 (effective from 2002-2011 as per Model Code Adoptions document) requires 8d nails (with spacing 6”/12”) for sheathing thicknesses between ⅜”-1”, see Table R602.3(1). Commentary for Table R602.3(1) indicates 8d nails with 6”/6” spacing (enhanced roof spacing) for basic wind speeds greater than 100 mph. NJ code requires 8d nails (with spacing 6”/12”) for sheathing thicknesses between 5/16”-1/2” according to Table R602.3(1). Fastener selection is contingent on thickness of sheathing in building codes. Commentary (footnote g) for Table R602.3(1) indicates that enhanced roof spacing is required for basic wind speeds greater than 100 mph.
YearBuiltNJDEP ≤ 2000 | Assign as Random Variable (RV): RDA-wood = A (RV=50%) RDA-wood = B (RV=50%) | Based on Table No. 602.3a of the 1995 CABO code, these nailing specifications are required for roof and wall sheathing to framing. Typical rafter spacings would require 0.625" thickness sheathing; thinner sheathing would be possible, though recommended at 7/16 in hurricane zones based on FORTIFIED standards. With no way to determine actual sheathing thickness, assign as a random variable. original logic: "IF SheathingThick (=> 0.3125 & <=0.5), RDA-wood = A IF SheathingThick (=>0.59375 & <=1.125), RDA-wood = B" 1992: Table No. R-402.3a specifies the use of 8d nails, but does not seem to have any further information on spacing or placement. Thus, this ruleset assumes that the specifications for the roof deck attachment in this year are the same as those specified in the 1995, 1989, and 1983 CABO building codes. Based on Table No. R-402.3a of the 1989 CABO code, these nailing specifications are required for roof and wall sheathing to framing. Based on Table No. R-402.3.2 of the 1986 CABO code, these nailing specifications are required for roof and wall sheathing to framing. Typical rafter spacings would require 0.625" thickness sheathing; thinner sheathing would be possible, though recommended at 7/16 in hurricane zones based on FORTIFIED standards. With no way to determine actual sheathing thickness, assign as a random variable. Original Logic IF SheathingThick (=> 0.3125 & <=0.5), RDA-wood = A IF SheathingThick (=>0.59375 & <=1), RDA-wood = B This rule is valid up to 1984. For 1983 and older, there was no information available so this rule is applied to all those vintages as well. Based on Table No. R-402.3.2 of the 1983 CABO code, these nailing specifications are required based on sheathing thickness. Typical rafter spacings would require 0.625" thickness sheathing; thinner sheathing would be possible, though recommended at 7/16 in hurricane zones based on FORTIFIED standards. With no way to determine actual sheathing thickness, assign as a random variable. Original Logic "IF SheathingThick (=> 0.3125 & <=0.5), RDA-wood = A IF SheathingThick (=>0.625 & <=1), RDA-wood = B"
shutters
Valid Entries | yes, no | Input Variable | YearBuiltNJDEP, WBD
Default | no | Input Variable Source | Custom Inventory
Years Ruleset Applies | Ruleset | Notes | Possible Extensions
YearBuiltNJDEP > 2000 | IF WBD = yes, shutters = yes IF WBD = no, shutters = no | R301.2.1.2 in NJ IRC 2015 says protection of openings required for buildings located in WBD regions, mentions impact-rated protection for glazing, impact-resistance for garage door glazed openings, and finally states that wood structural panels with a thickness > 7/16" and a span <8' can be used, as long as they are precut, attached to the framing surrounding the opening, and the attachments are resistant to corrosion and are able to resist component and cladding loads; R301.2.1.2 in NJ IRC 2009 says protection of openings required for buildings located in WBD regions, mentions impact-rated protection for glazing, impact-resistance for garage door glazed openings, and finally states that wood structural panels with a thickness > 7/16" and a span <8' can be used, as long as they are precut, attached to the framing surrounding the opening, and the attachments are resistant to corrosion and are able to resist component and cladding loads. R301.2.1.2 in NJ IRC 2006 says protection of openings required for buildings located in WBD regions, mentions impact-rated protection for glazing, impact-resistance for garage door glazed openings, and finally states that wood structural panels with a thickness > 7/16" and a span <8' can be used, as long as they are precut, attached to the framing surrounding the opening, and the attachments are resistant to corrosion and are able to resist component and cladding loads. R301.2.1.2 in NJ IRC 2000 says protection of openings required for buildings located in WBD regions, mentions impact-rated protection for glazing, impact-resistance for garage door glazed openings, and finally states that wood structural panels with a thickness > 7/16" and a span <8' can be used, as long as they are precut, attached to the framing surrounding the opening, and the attachments are resistant to corrosion and are able to resist component and cladding loads.
YearBuiltNJDEP ≤ 2000 | IF WBD = yes, assign as Random Variable (RV): shutters = yes (RV = 45%) shutters = no (RV = 55%) | Based on Human Subjects Data, roughly 45% of houses built in the 1980s and 1990s had entries that implied they had shutters on at some or all of their windows. Therefore, 45% of houses in this time should be randomly assigned to have shutters, and 55% should not. Data ranges checked: 1992 to 1995, 33/74 entries (44.59%) with shutters 1986 to 1992, 36/79 entries (45.57%) with shutters 1983 to 1986, 19/44 entries (43.18%) with shutters Valid Entries: 1 - Homemade storm panels (plywood) 4 - Shutters 5 - Store-bought storm panels 6 - Store-bought fabrics/screens 7 - Some other covering | Further refine if more specific data is available by house
Agarage |  |  | Attached Garage
Valid Entries | none, SFBC 1994, standard, weak | Input Variable | YearBuiltNJDEP, Garage
Default | standard | Input Variable Source | Custom Inventory
Years Ruleset Applies | Ruleset | Notes | Definitions
(Current Year - 30) < YearBuiltNJDEP | IF Garage<1, Agarage = none IF Garage>=1, Agarage = standard | Garage door glazed opening protection for windborne debris shall meet the requirements of an approved impact-resisting standard or ANSI/DASMA 115. Exception: Wood structural panels with a thickness of not less than 7/16 inch and a span of not more than 8 feet shall be permitted for opening protection. Panels shall be predrilled as required for the anchorage method and shall be secured with the attachment hardware provided. Permitted for buildings where the ultimate design wind speed is 180 mph or less. Average lifespan of a garage is 30 years, so garages that are not in WBD (and therefore do not have any strength requirements) that are older than 30 years are considered to be weak, whereas those from the last 30 years are considered to be standard.
YearBuiltNJDEP ≤ (Current Year - 30) | IF Garage<1, Agarage = none IF Garage>=1, Agarage = weak | Garage door glazed opening protection for windborne debris shall meet the requirements of an approved impact-resisting standard or ANSI/DASMA 115. Exception: Wood structural panels with a thickness of not less than 7/16 inch and a span of not more than 8 feet shall be permitted for opening protection. Panels shall be predrilled as required for the anchorage method and shall be secured with the attachment hardware provided. Permitted for buildings where the ultimate design wind speed is 180 mph or less. Average lifespan of a garage is 30 years, so garages that are not in WBD (and therefore do not have any strength requirements) that are older than 30 years are considered to be weak, whereas those from the last 30 years are considered to be standard.
Mreinf
Valid Entries | yes, no | Input Variable | YearBuiltNJDEP
Default | yes | Input Variable Source | Custom Inventory
Years Ruleset Applies | Ruleset | Notes | Possible Extensions
YearBuiltNJDEP ≤ Current Year | Mreinf = yes | R606.6.4.1.2 Metal Reinforcement states that walls other than interior non-load-bearing walls shall be anchored at vertical intervals of not more than 8 inches with joint reinforcement of not less than 9 gage. Therefore this ruleset assumes that all exterior or load-bearing masonry walls will have reinforcement. Since our considerations deal with wind speed, I made the assumption that only exterior walls are being taken into consideration. R606.9.1.2 Metal Reinforcement states that walls other than interior non-load-bearing walls shall be anchored at vertical intervals of not more than 8 inches with joint reinforcement of not less than 9 gage. Therefore this ruleset assumes that all exterior or load-bearing masonry walls will have reinforcement. Since our considerations deal with wind speed, I made the assumption that only exterior walls are being taken into consideration. Based on the NJ 2015 IBC and information found at https://www.fema.gov/media-library-data/20130726-1728-25045-2959/femap774.pdf, current construction of unreinforced masonry buildings are allowed in very rare circumstances. Therefore, we assume it is reinforced. Reinforced concrete started being widely used in the 1950s, and has become a requirement in building codes.Thus, this ruleset should be assumed for all years following 1960.https://www.fireengineering.com/2011/09/12/249232/havel-reinforced-masonry/#gref
SWR |  |  | Secondary Water Resistance
Valid Entries | yes, no | Input Variable | RoofShape, RoofSlope, YearBuiltNJDEP
Default | no | Input Variable Source | Custom Inventory
Years Ruleset Applies | Ruleset | Notes | Possible Extensions
YearBuiltNJDEP > 2000 | Assign as a Random Variable (RV) IF RoofShape = Gable OR Hip, SWR = yes (RV = 60%) IF RoofShape = Gable OR Hip, SWR = no (RV = 40%) | Minimum drainage recommendations are in place in NJ (See below). However, SWR indicates a code-plus practice. Use homeowner compliance data from NC Coastal Homeowner Survey (2017) to capture potential human behavior (% of sealed roofs in NC dataset). Minimum Code Requirements: R903.4 Roof Drainage. Unless roofs are sloped to drain over roof edges, roof drains shall be installed at each low point of the roof: R903.4.1 Secondary (Emergency Overflow) Drains or Scuppers: Where roof drains are required, secondary emergency overflow roof drains or scuppers shall be provided where the roof perimeter construction extends above the roof in such a manner that water will be entrapped if the primary drains allow buildup for any reason. | Further refine percentage of sealed roofs as function of other core variates like home age, value, etc.
1983 < YearBuiltNJDEP ≤ 2000 | IF RoofShape=Flat, SWR=yes ELSEIF RoofShape=(Gable or Hip) & RoofSlope <= 0.17, SWR=yes ELSEIF RoofShape=(Gable or Hip) & RoofSlope (> 0.17 & < 0.33) & AvgJanTemp=Below, SWR=yes ELSEIF RoofShape=(Gable or Hip) & RoofSlope (> 0.17 & < 0.33) & AvgJanTemp=Above, SWR=no ELSEIF RoofShape=(Gable or Hip) & RoofSlope >= 0.33, SWR=no | This rule applies until 1984, for anything from 1983 or earlier, there is no information available so this rule will continue to be applied. According to 903.2 in the 1995 CABO, for roofs with slopes between 2:12 and 4:12, an underlayment consisting of two layers of No. 15 felt must be applied. In severe climates (less than or equal to 25 degrees average in January), these two layers must be cemented together. According to 903.3 in the 1995 CABO, roofs with slopes greater than or equal to 4:12 shall have an underlayment of not less than one ply of No. 15 felt. Two layers of felt cemented together is considered to be secondary water resistance. This ruleset is for asphalt shingles. Almost all other roof types require underlayment of some sort, but the ruleset is based on asphalt shingles because it is most conservative. According to table No. R-803.4 in 1992 CABO, for roofs with slopes between 2:12 and 4:12 in severe climates (less than or equal to 25 degrees average in January), one layer no 40 coated roofing or coated glass base sheet from the eves to 12 inches inside the exterior wall line is required. The rule used for asphalt shingles is assumed to apply to every roof because more specific requirements based on roofing type were not specified. According to R-803.3 in the 1989 CABO, for roofs with slopes between 2:12 and 4:12, an underlayment consisting of two layers of No. 15 felt must be applied. In severe climates (less than or equal to 25 degrees average in January), these two layers must be cemented together. According to R803.2 in the 1989 CABO, roofs with slopes greater than or equal to 4:12 shall have an underlayment of not less than one ply of No. 15 felt. Two layers of felt cemented together is considered to be secondary water resistance. This ruleset is for asphalt shingles. Almost all other roof types require underlayment of some sort, but the ruleset is based on asphalt shingles because it is most conservative. According to R-803.3 in 1986 CABO, for roofs with slopes between 2:12 and 4:12 in severe climates (less than or equal to 25 degrees average in January), one layer no 40 coated roofing or coated glass base sheet from the eves to 12 inches inside the exterior wall line is required. The rule used for asphalt shingles is assumed to apply to every roof because more specific requirements based on roofing type were not specified. According to R-803.1 and R-803.2 in 1983 CABO, for roofs with slopes between 2:12 and 4:12 in severe climates (less than or equal to 25 degrees average in January), two layers of Type 15 felt must be applied and cemented together from the eaves up the roof to overlie a point twenty four inches inside the interior of the building.
Option 2: Steel Joist: Apply the following rules in green if RoofSystem = OWSJ
OWSJ-r
Valid Entries | cshl, smtl | Input Variable | YearBuiltNJDEP
Default | cshl | Input Variable Source | Custom Inventory
Years Ruleset Applies | Ruleset | Notes | Possible Extensions
YearBuiltNJDEP ≤ Current Year | Assign as Random Variable (RV) OWSJ-r = cshl (RV = 85%) OWSJ-r = smtl (RV = 15%) | smtl: sheet metal; cshl: cover, shingle Nothing in the IBC details in which situations these roofs are used. According to the source below, sheet metal roofs are growing in popularity. A 2015 study found that there were 750,000 metal roofs installed in 2015, out of 5 million new roofs in the United States annually. If these numbers stay relatively stable, that implies that roughly 15% of roofs are smtl. https://www.bdcnetwork.com/blog/metal-roofs-are-soaring-popularity-residential-market
RDA-OWSJ |  |  | roof deck attachment
Valid Entries | smtl standard, smtl superior, cshl standard, cshl superior | Input Variable | YearBuiltNJDEP, DSWII, OWSJ-r
Default | cshl standard, smtl standard | Input Variable Source | Custom Inventory
Years Ruleset Applies | Ruleset | Notes | Possible Extensions
YearBuiltNJDEP > 2000 | IF OWSJ-r = smtl IF DSWII > 142 mph: RDA-OWSJ = smtl superior IF DSWII ≤ 142 mph: RDA-OWSJ = smtl standard IF OWSJ-r = cshl: IF DSWII > 142 mph: RDA-OWSJ = cshl superior IF DSWII ≤ 142 mph: RDA-OWSJ = cshl standard | High wind attachment is assumed to be superior, other attachments are assumed to be standard. Nominal is related to ultimate by sqrt(0.6) Present to 2006: 1507.2.8.1 High Wind Attachment. Underlayment applied in areas subject to high winds (Vasd greater than 110 mph as determined in accordance with Section 1609.3.1) shall be applied with corrosion-resistant fasteners in accordance with the manufacturer’s instructions. Fasteners are to be applied along the overlap not more than 36 inches on center. Underlayment installed where Vasd, in accordance with section 1609.3.1 equals or exceeds 120 mph shall be attached in a grid pattern of 12 inches between side laps with a 6-inch spacing at the side laps. 1507.2.8.1 High Wind Attachment. Underlayment applied in areas subject to high winds (Vasd greater than 110 mph as determined in accordance with Section 1609.3.1) shall be applied with corrosion-resistant fasteners in accordance with the manufacturer’s instructions. Fasteners are to be applied along the overlap not more than 36 inches on center. Underlayment installed where Vasd, in accordance with section 1609.3.1 equals or exceeds 120 mph shall be attached in a grid pattern of 12 inches between side laps with a 6-inch spacing at the side laps. 1507.2.8.1 High Wind Attachment. Underlayment applied in areas subject to high winds (Vasd greater than 110 mph as determined in accordance with Section 1609.3.1) shall be applied with corrosion-resistant fasteners in accordance with the manufacturer’s instructions. Fasteners are to be applied along the overlap not more than 36 inches on center.Underlayment installed where Vasd, in accordance with section 1609.3.1 equals or exceeds 120 mph shall be attached in a grid pattern of 12 inches between side laps with a 6-inch spacing at the side laps. 2000-2006: 1507.2.8.1 High Wind Attachment. Underlayment applied in areas subject to high winds (greater than 110 mph) shall be applied with corrosion-resistant fasteners in accordance with the manufacturer’s instructions. Fasteners are to be applied along the overlap not more than 36 inches on center. According to Figure 1609, this is basic wind speed.
YearBuiltNJDEP ≤ 2000 | IF OWSJ-r = smtl, RDA-OWSJ = smtl standard IF OWSJ-r = cshl, RDA-OWSJ = cshl standard | High wind attachment is assumed to be superior, other attachments are assumed to be standard. There is no mention of straps or enhanced tie-downs of any kind in the BOCA codes, and there is no description of these adoptions in IBHS reports or the New Jersey Construction Code Communicator . Although there is no explicit information, it seems that hurricane straps really only came into effect in Florida after Hurricane Andrew (1992), and likely it took several years for these changes to happen. Because Florida is the leader in adopting hurricane protection measures into codes and because there is no mention of shutters or straps in the BOCA codes, it is assumed that New Jersey did not adopt these standards until the 2000 IBC. https://www.insurancejournal.com/news/southeast/2007/05/18/79827.htm https://forum.nachi.org/t/hurricane-straps/4617 http://www.floridaretrofits.com/service/hurricaneStrapsClips
SWR |  |  | Secondary Water Resistance
Valid Entries | yes, no | Input Variable | RoofShape, YearBuiltNJDEP
Default | no | Input Variable Source | Custom Inventory
Years Ruleset Applies | Ruleset | Notes | Possible Extensions
YearBuiltNJDEP ≤ Current Year | IF RoofShape = flat, SWR = yes ELSEIF RoofShape = gable or hip, assign as a Random Variable (RV) SWR = yes (RV = 60%) SWR = no (RV = 40%) | Beyond the drainage requirements that follow, sealing to achieve SWR is voluntary action: Will require assigning a human decision on code-plus SWR. Use NC Coastal Homeowner Survey (2017) data as placeholder. Code provisions for drainage are as follows: 1503.4.1 Secondary (emergency overflow) drains or scuppers. Where roof drains are required, secondary (emergency overflow) roof drains or scuppers shall be provided where the roof perimeter construction extends above the roof in such a manner that water will be entrapped if the primary drains allow buildup for any reason. The installation and sizing of secondary emergency overflow drains, leaders and conductors shall comply with plumbing subcode, N.J.A.C. 5:23-3:15 Assumptions: All buildings of this size will likely have required roof drains Buildings with flat roofs fit under the condition that water will be entrapped if primary drains allow buildup | Further refine percentage of sealed roofs as function of other core variates like home age, value, etc.
shutters
Valid Entries | yes, no | Input Variable | YearBuiltNJDEP, WBD
Default | no | Input Variable Source | Custom Inventory
Years Ruleset Applies | Ruleset | Notes | Possible Extensions
YearBuiltNJDEP > 2000 | IF WBD = yes, shutters = yes IF WBD = no, shutters = no | R301.2.1.2 in NJ IRC 2015 says protection of openings required for buildings located in WBD regions, mentions impact-rated protection for glazing, impact-resistance for garage door glazed openings, and finally states that wood structural panels with a thickness > 7/16" and a span <8' can be used, as long as they are precut, attached to the framing surrounding the opening, and the attachments are resistant to corrosion and are able to resist component and cladding loads; R301.2.1.2 in NJ IRC 2009 says protection of openings required for buildings located in WBD regions, mentions impact-rated protection for glazing, impact-resistance for garage door glazed openings, and finally states that wood structural panels with a thickness > 7/16" and a span <8' can be used, as long as they are precut, attached to the framing surrounding the opening, and the attachments are resistant to corrosion and are able to resist component and cladding loads. R301.2.1.2 in NJ IRC 2006 says protection of openings required for buildings located in WBD regions, mentions impact-rated protection for glazing, impact-resistance for garage door glazed openings, and finally states that wood structural panels with a thickness > 7/16" and a span <8' can be used, as long as they are precut, attached to the framing surrounding the opening, and the attachments are resistant to corrosion and are able to resist component and cladding loads. R301.2.1.2 in NJ IRC 2000 says protection of openings required for buildings located in WBD regions, mentions impact-rated protection for glazing, impact-resistance for garage door glazed openings, and finally states that wood structural panels with a thickness > 7/16" and a span <8' can be used, as long as they are precut, attached to the framing surrounding the opening, and the attachments are resistant to corrosion and are able to resist component and cladding loads.
YearBuiltNJDEP ≤ 2000 | IF WBD = yes, Assign as Random Variable (RV): shutters = yes (RV = 45%) shutters = no (RV = 55%) | Based on Human Subjects Data, roughly 45% of houses built in the 1980s and 1990s had entries that implied they had shutters on at some or all of their windows. Therefore, 45% of houses in this time should be randomly assigned to have shutters, and 55% should not. Data ranges checked: 1992 to 1995, 33/74 entries (44.59%) with shutters 1986 to 1992, 36/79 entries (45.57%) with shutters 1983 to 1986, 19/44 entries (43.18%) with shutters Valid Entries: 1 - Homemade storm panels (plywood) 4 - Shutters 5 - Store-bought storm panels 6 - Store-bought fabrics/screens 7 - Some other covering | Further refine if more specific data is available by house

## MMUH1-3
Note: Defaults should be assigned to all MMUH1-3 Buildings as defined below; then rulesets should be applied to override those defaults as informed by available data.
SWR |  |  | Secondary Water Resistance
Valid Entries | yes, no | Input Variable | RoofShape, YearBuiltNJDEP, RoofSlope, AvgJanTemp
Default | no | Input Variable Source | Custom Inventory
Years Ruleset Applies | Ruleset | Notes | Possible Extensions
YearBuiltNJDEP > 2000 | IF RoofShape = flat, SWR = yes ELSEIF RoofShape = gable or hip, assign as RV: SWR = yes (RV = 60%), SWR = no (RV = 40%) | Beyond the drainage requirements that follow, sealing to achieve SWR is voluntary action: Will require assigning a human decision on code-plus SWR. Use NC Coastal Homeowner Survey (2017) data as placeholder. Code provisions for drainage are as follows: 1503.4.1 Secondary (emergency overflow) drains or scuppers. Where roof drains are required, secondary (emergency overflow) roof drains or scuppers shall be provided where the roof perimeter construction extends above the roof in such a manner that water will be entrapped if the primary drains allow buildup for any reason. The installation and sizing of secondary emergency overflow drains, leaders and conductors shall comply with plumbing subcode, N.J.A.C. 5:23-3:15 Assumptions: All buildings of this size will likely have required roof drains Buildings with flat roofs fit under the condition that water will be entrapped if primary drains allow buildup | Assuming at present homeowner survey data can be used from NC; reach out to IBHS to determine of commercial compliance data exists. Then could refine by age, use class, etc.
1987 < YearBuiltNJDEP ≤ 2000 | IF RoofShape=Flat, SWR=yes ELSEIF RoofShape=(Gable or Hip) & RoofSlope < 0.33, SWR=yes ELSEIF RoofShape=(Gable or Hip) & RoofSlope >= 0.33 & AvgJanTemp=Below, SWR=yes ELSEIF RoofShape=(Gable or Hip) & RoofSlope >= 0.33 & AvgJanTemp=Above, SWR=no ELSEIF RoofShape=(Gable or Hip) & RoofSlope >= 0.33, SWR=no | The 1996 BOCA code requires SWR for steep-slope roofs with winters at or below 25℉, according to Section 1507.4. Asphalt shingles can be installed on roof slopes 2:12 and greater. BUR is considered low-slope roofing. The 1993 BOCA code requires SWR for steep-slope roofs with winters at or below 25℉, according to Section 1507.2. Asphalt shingles can be installed on roof slopes 2:12 and greater. BUR is considered low-slope roofing. The BOCA 1987 Code specifies these requirements in 2303.1. These requirements are specifically for asphalt shingle roofs. This ruleset assumes that two layers of Type 15 felt, a strip of mineral surfaced roll roofing, and double coverage shingles all count as secondary water resistance.
YearBuiltNJDEP ≤ 1987 | Assign as RV: SWR = yes (RV = 30%) SWR = no (RV = 70%) | This rule applied to buildings built after 1975, but was extended to those built in and before 1975 due to a lack of data There are no specifications or requirements outlining use of SWR in the BOCA code. Thus, this ruleset refers to the homeowner data. Based on Human Subjects Data ranging from 1975 to 1987, 30% had entries that implied they had SWR, either that they bought, retrofitted, or remodeled. Therefore, 30% of houses in this time should be randomly assigned to have secondary water resistance. Data taken from Question 32 of Human Subjects Data. Responses indicating SWR: 2) Yes, bought this way 3) Yes, retrofitted/remodeled after purchase | Assuming at present homeowner survey data can be used from NC; reach out to IBHS to determine of commercial compliance data exists. Then could refine by age, use class, etc.
RoofCvr |  |  | Roof Cover
Valid Entries | N/A, BUR, SPM | Input Variable | YearBuiltNJDEP, RoofShape
Default | N/A | Input Variable Source | Custom Inventory
Years Ruleset Applies | Ruleset | Notes | Possible Extensions
YearBuiltNJDEP >= 1975 | IF RoofShape = (Gable OR Hip), RoofCvr = N/A IF RoofShape = Flat, RoofCvr = SPM | NJ Building Code Section 1507 (in particular 1507.10 and 1507.12) address Built Up Roofs and Single Ply Membranes. However, the NJ Building Code only addresses installation and material standards of different roof covers, but not in what circumstance each must be used. SPMs started being used in the 1960s, but different types continued to be developed through the 1980s. Today, single ply membrane roofing is the most popular flat roof option. BURs have been used for over 100 years, and although they are still used today, they are used less than SPMs. Since there is no available ruleset to be taken from the NJ Building Code, the ruleset is based off this information. Sources: https://www.spri.org/2019/01/singe-ply-roofing-101/, https://continuingeducation.bnpmedia.com/courses/johns-manville/understanding-single-ply-roofing-systems/ Assumptions of the Ruleset: All flat roofs built before 1975 are BURs. SPMs were developed in the 1960s, and considering that there is a time lag to start consistently using new methods, SPMs rose in importance through the 1970s, becoming more popular. This ruleset assumes that all roofs built after 1975 are SPMs. | Any data from NJ on practices around BUR, SPM should be incorporated; trends presently inferred from when a technology entered the market
YearBuiltNJDEP < 1975 | IF RoofShape = (Gable OR Hip), RoofCvr = N/A IF RoofShape = Flat, RoofCvr = BUR | NJ Building Code Section 1507 (in particular 1507.10 and 1507.12) address Built Up Roofs and Single Ply Membranes. However, the NJ Building Code only addresses installation and material standards of different roof covers, but not in what circumstance each must be used. SPMs started being used in the 1960s, but different types continued to be developed through the 1980s. Today, single ply membrane roofing is the most popular flat roof option. BURs have been used for over 100 years, and although they are still used today, they are used less than SPMs. Since there is no available ruleset to be taken from the NJ Building Code, the ruleset is based off this information. Sources: https://www.spri.org/2019/01/singe-ply-roofing-101/, https://continuingeducation.bnpmedia.com/courses/johns-manville/understanding-single-ply-roofing-systems/ Assumptions of the Ruleset: All flat roofs built before 1975 are BURs. SPMs were developed in the 1960s, and considering that there is a time lag to start consistently using new methods, SPMs rose in importance through the 1970s, becoming more popular. This ruleset assumes that all roofs built after 1975 are SPMs. | Any data from NJ on practices around BUR, SPM should be incorporated; trends presently inferred from when a technology entered the market
RoofQual |  |  | Roof Quality
Valid Entries | N/A, poor, good | Input Variable | YearBuiltNJDEP, RoofShape, RoofCvr
Default | good | Input Variable Source | Custom Inventory
Years Ruleset Applies | Ruleset | Notes | Possible Extensions
YearBuiltNJDEP ≤ Current Year | IF RoofShape = (Gable OR Hip), RoofQual = N/A IF RoofShape = Flat & RoofCvr = BUR & YearBuiltNJDEP < (Current Year - 30), RoofQual = poor IF RoofShape = Flat & RoofCvr = BUR & YearBuiltNJDEP ≥ (Current Year - 30), RoofQual = good IF RoofShape = Flat & RoofCvr = SPM & YearBuiltNJDEP < (Current Year - 35), RoofQual = poor IF RoofShape = Flat & RoofCvr = SPM & YearBuiltNJDEP ≥ (Current Year - 35), RoofQual = good | Nothing in NJ Building Code or in the Hazus manual specifies what constitutes “good” and “poor” roof conditions, so ruleset is dependant on the age of the roof and average lifespan of BUR and SPM roofs. Information taken from websites below. The average lifespan of a BUR roof is 30 years and the average lifespan of a SPM is 35 years. Therefore, BURs installed before 30 years ago are in poor condition, and SPMs installed before 35 years ago are in poor condition. Sources: https://www.thebalancesmb.com/built-up-roof-types-advantages-repairs-844654 https://www.roofedright.com/FlatRoof-SinglePly | Furter information about roof cover, as well as roof replacements or renovations should be included at the building level if available
RDA-Wood
Valid Entries | A, B, C, D | Input Variable | YearBuiltNJDEP, DSWII
Default | B | Input Variable Source | Custom Inventory
Years Ruleset Applies | Ruleset | Notes | Possible Extensions
YearBuiltNJDEP > 2000 | ELSEIF Terrain=(35 or 70) & IF TerrainDSWII > 168, RDA-wood = D ELSEIF Terrain=(35 or 70) & IF DSWII <= 168: RDA-wood = B ELSEIF Terrain=(3 or 15) & DSWII > 142, RDA-wood = D ELSEIF Terrain=(3 or 15) & DSWII <= 142: RDA-wood = B | Requires 8d nails (with spacing 6”/12”) for sheathing thicknesses between ⅜”-1”, see Table 2304.10, Line 31. Fastener selection is contingent on thickness of sheathing in building codes. Wind Speed Considerations taken from Table 2304.6.1, Maximum Nominal Design Wind Speed, Vasd, Permitted For Wood Structural Panel Wall Sheathing Used to Resist Wind Pressures. Typical wall stud spacing is 16 inches, according to table 2304.6.3(4). NJ code defines this with respect to exposures B and C only. These are mapped to HAZUS categories based on roughness length in the ruleset herein. [THE BASE RULE WAS THEN EXTENDED TO THE EXPOSURES CLOSEST SUBURBAN (LT. TREES) AND LIGHT SUBURBAN (OPEN) EVEN THOUGH THESE ARE NOT CONSIDERED BY THE CODE.] Requires 8d nails (with spacing 6”/12”) for sheathing thicknesses of ⅞”-1”, see Table 2304.9.1, Line 31. Fastener selection is contingent on thickness of sheathing in building codes. Basic wind speed is the former term for nominal design wind speed, so ruleset can remain the same regardless of changed terminology. For Typical wall stud spacing is 16 inches, according to table 2304.6.1. NJ code defines this with respect to exposures B and C only. These are mapped to HAZUS categories based on roughness length in the ruleset herein. [THE BASE RULE WAS THEN EXTENDED TO THE EXPOSURES CLOSEST SUBURBAN (LT. TREES) AND LIGHT SUBURBAN (OPEN) EVEN THOUGH THESE ARE NOT CONSIDERED BY THE CODE.] This is converted to Vult by Vasd=sqrt(0.6) Vult
YearBuiltNJDEP ≤ 2000 | Assign as Random Variable (RV): RDA-wood = A (RV=50%) RDA-wood = B (RV=50%) | Table 2304.9.1, Line 31 of the 2006 NJ IBC requires 8d nails (with spacing 6”/12”) for sheathing thicknesses of ⅞”-1”. Fastener selection is contingent on thickness of sheathing in building codes. Table 2308.10.1 outlines the required rating of approved uplift connectors, but does not specify requirements that require a change of connector at a certain wind speed. Thus, all RDAs are assumed to be 8d @ 6”/12”. Table 2304.9.1, Line 31 of the 2000 NJ IBC requires 8d nails (with spacing 6”/12”) for sheathing thicknesses of ⅞”-1”. Fastener selection is contingent on thickness of sheathing in building codes. Table 2308.10.1 outlines the required rating of approved uplift connectors, but does not specify requirements that require a change of connector at a certain wind speed. Thus, all RDAs are assumed to be 8d @ 6”/12”. The BOCA 1996 Building Code Requires 8d nails (with spacing 6”/12”) for roof sheathing thickness up to 1". See Table 2305.2, Section 4. Attachment requirements are given based on sheathing thickness, basic wind speed, and the mean roof height of the building. This is converted to Vult by Vn=sqrt(0.6)Vult The BOCA 1993 Building Code Requires 8d nails (with spacing 6”/12”) for sheathing thicknesses of 19/32 inches or greater, and 6d nails (with spacing 6”/12”) for sheathing thicknesses of ½ inches or less. See Table 2305.2, Section 4. Typical rafter spacings would require 0.625" thickness sheathing; thinner sheathing would be possible, though recommended at 7/16 in hurricane zones based on FORTIFIED standards. With no way to determine actual sheathing thickness, assign as a random variable. This is defined for buildings later than 1975; for 1975 or earlier, there is no guidance so this rule is extended back for all time The BOCA 1987 Building Codes require these nail spacings based on sheathing thickness. This information was taken from Appendix C of the 1987 BOCA Building Code. The BOCA 1984 Building Codes require these nail spacings based on sheathing thickness. This information was taken from Appendix C of the 1984 BOCA Building Code. The BOCA 1981 Building Codes require these nail spacings based on sheathing thickness. This information was taken from Appendix E of the 1981 BOCA Building Code. The BOCA 1978 Building Codes require these nail spacings based on sheathing thickness. This information was taken from Appendix M of the 1978 BOCA Building Code. The BOCA 1975 Building Codes require these nail spacings based on sheathing thickness. This information was taken from Appendix M of the 1975 BOCA Building Code. Typical rafter spacings would require 0.625" thickness sheathing; thinner sheathing would be possible, though recommended at 7/16 in hurricane zones based on FORTIFIED standards. With no way to determine actual sheathing thickness, assign as a random variable.
R2WC |  |  | Roof to Wall Connection
Valid Entries | strap, toe-nail | Input Variable | YearBuiltNJDEP, DSWII
Default | toe-nail | Input Variable Source | Custom Inventory
Years Ruleset Applies | Ruleset | Notes | Possible Extensions
YearBuiltNJDEP > 2000 | IF DSWII ≤ 142, R2WC = toe nail IF DSWII > 142 mph, R2WC = strap | Nominal is related to ultimate by sqrt(0.6) Present to 2006: 1507.2.8.1 High Wind Attachment. Underlayment applied in areas subject to high winds (Vasd greater than 110 mph as determined in accordance with Section 1609.3.1) shall be applied with corrosion-resistant fasteners in accordance with the manufacturer’s instructions. Fasteners are to be applied along the overlap not more than 36 inches on center. Underlayment installed where Vasd, in accordance with section 1609.3.1 equals or exceeds 120 mph shall be attached in a grid pattern of 12 inches between side laps with a 6-inch spacing at the side laps. 1507.2.8.1 High Wind Attachment. Underlayment applied in areas subject to high winds (Vasd greater than 110 mph as determined in accordance with Section 1609.3.1) shall be applied with corrosion-resistant fasteners in accordance with the manufacturer’s instructions. Fasteners are to be applied along the overlap not more than 36 inches on center. Underlayment installed where Vasd, in accordance with section 1609.3.1 equals or exceeds 120 mph shall be attached in a grid pattern of 12 inches between side laps with a 6-inch spacing at the side laps. 1507.2.8.1 High Wind Attachment. Underlayment applied in areas subject to high winds (Vasd greater than 110 mph as determined in accordance with Section 1609.3.1) shall be applied with corrosion-resistant fasteners in accordance with the manufacturer’s instructions. Fasteners are to be applied along the overlap not more than 36 inches on center.Underlayment installed where Vasd, in accordance with section 1609.3.1 equals or exceeds 120 mph shall be attached in a grid pattern of 12 inches between side laps with a 6-inch spacing at the side laps. 2000-2006: 1507.2.8.1 High Wind Attachment. Underlayment applied in areas subject to high winds (greater than 110 mph) shall be applied with corrosion-resistant fasteners in accordance with the manufacturer’s instructions. Fasteners are to be applied along the overlap not more than 36 inches on center. According to Figure 1609, this is basic wind speed.
YearBuiltNJDEP ≤ 2000 | R2WC = toe nail | There is no mention of straps or enhanced tie-downs of any kind in the BOCA codes, and there is no description of these adoptions in IBHS reports or the New Jersey Construction Code Communicator . Although there is no explicit information, it seems that hurricane straps really only came into effect in Florida after Hurricane Andrew (1992), and likely it took several years for these changes to happen. Because Florida is the leader in adopting hurricane protection measures into codes and because there is no mention of shutters or straps in the BOCA codes, it is assumed that New Jersey did not adopt these standards until the 2000 IBC. https://www.insurancejournal.com/news/southeast/2007/05/18/79827.htm https://forum.nachi.org/t/hurricane-straps/4617 http://www.floridaretrofits.com/service/hurricaneStrapsClips
shutters
Valid Entries | yes, no | Input Variable | YearBuiltNJDEP, WBD
Default | no | Input Variable Source | Custom Inventory
Years Ruleset Applies | Ruleset | Notes | Possible Extensions
YearBuiltNJDEP > 2000 | IF WBD = yes, shutters = yes IF WBD = no, shutters = no | 1609.1.2 in 2015 IBC: Protection of Openings. In wind-borne debris regions, glazing in buildings shall be impact resistant or protected with an impact-resistant covering meeting the requirements of an approved impact-resistant covering meeting the requirements of an approved impact-resistant standard. Exceptions: Wood structural panels with a minimum thickness of 7/16 of an inch and a maximum panel span of 8 feet shall be permitted for opening protection in buildings with a mean roof height of 33 feet or less that are classified as a Group R-3 or R-4 occupancy. 1609.1.2 Protection of Openings in the 2006 NJ IBC. In wind-borne debris regions, glazing in buildings shall be impact resistant or protected with an impact-resistant covering meeting the requirements of an approved impact-resistant covering meeting the requirements of an approved impact-resistant standard. Exceptions: Wood structural panels with a minimum thickness of 7/16 of an inch and a maximum panel span of 8 feet shall be permitted for opening protection in buildings with a mean roof height of 33 feet or less that are classified as a Group R-3 or R-4 occupancy. 1609.1.4 Protection of Openings in the 2000 NJ IBC. In wind-borne debris regions, glazing in the lower 60 feet in buildings is required to be impact-resistant or meet standards of the Large and Small Missile Test. Exceptions: Wood structural panels with a minimum thickness of 7/16 of an inch and a maximum panel span of 8 feet shall be permitted for opening protection in one or two story buildings.
YearBuiltNJDEP ≤ 2000 | IF WBD = yes, Assign as Random Variable (RV): shutters = yes (RV = 46%) shutters = no (RV = 54%) | Shutters were not required by code until the 2000 IBC. Before 2000, the percentage of commercial buildings that have shutters is assumed to be 46%. This value is based on a study on preparedness of small businesses for hurricane disasters, which says that in Sarasota County, 46% of business owners had taken action to wind-proof or flood-proof their facilities. In addition to that, 46% of business owners reported boarding up their businesses before Hurricane Katrina. In addition, compliance rates based on the Homeowners Survey data hover between 43 and 50 percent. Source: https://www.sciencedirect.com/science/article/pii/S2212420916303855 | Further refine if more specific data is available
Mreinf |  |  | Masonry Reinforcement
Valid Entries | yes, no | Input Variable | YearBuiltNJDEP
Default | yes | Input Variable Source | Custom Inventory
Years Ruleset Applies | Ruleset | Notes | Possible Extensions
YearBuiltNJDEP ≤ Current Year | Mreinf = yes | Based on the NJ 2015 IBC and information found at https://www.fema.gov/media-library-data/20130726-1728-25045-2959/femap774.pdf, current construction of unreinforced masonry buildings are allowed in very rare circumstances. Therefore, we assume it is reinforced. Reinforced concrete started being widely used in the 1950s, and has become a requirement in building codes.Thus, this ruleset should be assumed for all years following 1960.https://www.fireengineering.com/2011/09/12/249232/havel-reinforced-masonry/#gref

## MLRM1
Note: Defaults should be assigned to all MLRM1 Buildings as defined below; then rulesets should be applied to override those defaults as informed by available data.
RoofCvr |  |  | Roof Cover
Valid Entries | N/A, BUR, SPM | Input Variable | YearBuiltNJDEP, RoofShape
Default | N/A | Input Variable Source | Custom Inventory
Years Ruleset Applies | Ruleset | Notes | Possible Extensions
YearBuiltNJDEP >= 1975 | IF RoofShape = (Gable OR Hip), RoofCvr = N/A IF RoofShape = Flat, RoofCvr = SPM | NJ Building Code Section 1507 (in particular 1507.10 and 1507.12) address Built Up Roofs and Single Ply Membranes. However, the NJ Building Code only addresses installation and material standards of different roof covers, but not in what circumstance each must be used. SPMs started being used in the 1960s, but different types continued to be developed through the 1980s. Today, single ply membrane roofing is the most popular flat roof option. BURs have been used for over 100 years, and although they are still used today, they are used less than SPMs. Since there is no available ruleset to be taken from the NJ Building Code, the ruleset is based off this information. Sources: https://www.spri.org/2019/01/singe-ply-roofing-101/, https://continuingeducation.bnpmedia.com/courses/johns-manville/understanding-single-ply-roofing-systems/ Assumptions of the Ruleset: All flat roofs built before 1975 are BURs. SPMs were developed in the 1960s, and considering that there is a time lag to start consistently using new methods, SPMs rose in importance through the 1970s, becoming more popular. This ruleset assumes that all roofs built after 1975 are SPMs. | Any data from NJ on practices around BUR, SPM should be incorporated; trends presently inferred from when a technology entered the market
YearBuiltNJDEP < 1975 | IF RoofShape = (Gable OR Hip), RoofCvr = N/A IF RoofShape = Flat, RoofCvr = BUR | NJ Building Code Section 1507 (in particular 1507.10 and 1507.12) address Built Up Roofs and Single Ply Membranes. However, the NJ Building Code only addresses installation and material standards of different roof covers, but not in what circumstance each must be used. SPMs started being used in the 1960s, but different types continued to be developed through the 1980s. Today, single ply membrane roofing is the most popular flat roof option. BURs have been used for over 100 years, and although they are still used today, they are used less than SPMs. Since there is no available ruleset to be taken from the NJ Building Code, the ruleset is based off this information. Sources: https://www.spri.org/2019/01/singe-ply-roofing-101/, https://continuingeducation.bnpmedia.com/courses/johns-manville/understanding-single-ply-roofing-systems/ Assumptions of the Ruleset: All flat roofs built before 1975 are BURs. SPMs were developed in the 1960s, and considering that there is a time lag to start consistently using new methods, SPMs rose in importance through the 1970s, becoming more popular. This ruleset assumes that all roofs built after 1975 are SPMs. | Any data from NJ on practices around BUR, SPM should be incorporated; trends presently inferred from when a technology entered the market
shutters
Valid Entries | yes, no | Input Variable | YearBuiltNJDEP, WBD
Default | no | Input Variable Source | Custom Inventory
Years Ruleset Applies | Ruleset | Notes | Possible Extensions
YearBuiltNJDEP > 2000 | IF WBD = yes, shutters = yes IF WBD = no, shutters = no | 1609.1.2 in 2015 IBC: Protection of Openings. In wind-borne debris regions, glazing in buildings shall be impact resistant or protected with an impact-resistant covering meeting the requirements of an approved impact-resistant covering meeting the requirements of an approved impact-resistant standard. Exceptions: Wood structural panels with a minimum thickness of 7/16 of an inch and a maximum panel span of 8 feet shall be permitted for opening protection in buildings with a mean roof height of 33 feet or less that are classified as a Group R-3 or R-4 occupancy. 1609.1.2 Protection of Openings in the 2006 NJ IBC. In wind-borne debris regions, glazing in buildings shall be impact resistant or protected with an impact-resistant covering meeting the requirements of an approved impact-resistant covering meeting the requirements of an approved impact-resistant standard. Exceptions: Wood structural panels with a minimum thickness of 7/16 of an inch and a maximum panel span of 8 feet shall be permitted for opening protection in buildings with a mean roof height of 33 feet or less that are classified as a Group R-3 or R-4 occupancy. 1609.1.4 Protection of Openings in the 2000 NJ IBC. In wind-borne debris regions, glazing in the lower 60 feet in buildings is required to be impact-resistant or meet standards of the Large and Small Missile Test. Exceptions: Wood structural panels with a minimum thickness of 7/16 of an inch and a maximum panel span of 8 feet shall be permitted for opening protection in one or two story buildings.
YearBuiltNJDEP ≤ 2000 | IF WBD = yes, assign as Random Variable (RV): shutters = yes (RV = 46%) shutters = no (RV = 54%) | Shutters were not required by code until the 2000 IBC. Before 2000, the percentage of commercial buildings that have shutters is assumed to be 46%. This value is based on a study on preparedness of small businesses for hurricane disasters, which says that in Sarasota County, 46% of business owners had taken action to wind-proof or flood-proof their facilities. In addition to that, 46% of business owners reported boarding up their businesses before Hurricane Katrina. In addition, compliance rates based on the Homeowners Survey data hover between 43 and 50 percent. Source: https://www.sciencedirect.com/science/article/pii/S2212420916303855 | Further refine if more specific data is available
Mreinf |  |  | Masonry reinforcement
Valid Entries | yes, no | Input Variable | YearBuiltNJDEP
Default | yes | Input Variable Source | Custom Inventory
Years Ruleset Applies | Ruleset | Notes | Possible Extensions
YearBuiltNJDEP ≤ Current Year | Mreinf = yes | Based on the NJ 2015 IBC and information found at https://www.fema.gov/media-library-data/20130726-1728-25045-2959/femap774.pdf, current construction of unreinforced masonry buildings are allowed in very rare circumstances. Therefore, we assume it is reinforced. Reinforced concrete started being widely used in the 1950s, and has become a requirement in building codes.Thus, this ruleset should be assumed for all years following 1960.https://www.fireengineering.com/2011/09/12/249232/havel-reinforced-masonry/#gref
WindDebris |  |  | Source of Wind Borne Debris
Valid Entries | Res/Comm, Varies by Direction, Residential, None | Input Variable | YearBuiltNJDEP, OccupancyClass
Default | Res/Comm | Input Variable Source
Years Ruleset Applies | Ruleset | Notes | Possible Extensions
YearBuiltNJDEP ≤ Current Year | If OccupancyClass = RES1, RES2, RES3A, RES3B, RES3C, RES3D, WindDebris=Residential If OccupancyClass = RES3E, RES3F, RES4, RES5, RES6, COM1, COM2, COM3, COM4, COM5, COM6, COM7, COM8, COM9, COM10, IND1, IND2, IND3, IND4, IND5, IND6, REL1, GOV1, GOV2, EDU1, EDU2, WindDebris=Res/Comm If OccupancyClass = AGR1, WindDebris=None | If a building is a given class, according to zoning, neighboring buildings are likely of this class. Thus this assignment is made based on OccupancyClass. We cannot assign “varies by direction” because we don’t have specific information. | More accurate assignments can be achieved by parsing zoning for each municipality.
Option 1: Wooden Truss Roof: Apply the following rules in blue if RoofSystem = Wood
RDA-Wood |  |  | Roof Deck Attachment
Valid Entries | A, B, C, D | Input Variable | YearBuiltNJDEP, DSWII, Terrain
Default | B | Input Variable Source | Custom Inventory
Years Ruleset Applies | Ruleset | Notes | Possible Extensions
YearBuiltNJDEP > 2000 | ELSEIF Terrain=(35 or 70) & IF TerrainDSWII > 168, RDA-wood = D ELSEIF Terrain=(35 or 70) & IF DSWII <= 168: RDA-wood = B ELSEIF Terrain=(3 or 15) & DSWII > 142, RDA-wood = D ELSEIF Terrain=(3 or 15) & DSWII <= 142: RDA-wood = B | Requires 8d nails (with spacing 6”/12”) for sheathing thicknesses between ⅜”-1”, see Table 2304.10, Line 31. Fastener selection is contingent on thickness of sheathing in building codes. Wind Speed Considerations taken from Table 2304.6.1, Maximum Nominal Design Wind Speed, Vasd, Permitted For Wood Structural Panel Wall Sheathing Used to Resist Wind Pressures. Typical wall stud spacing is 16 inches, according to table 2304.6.3(4). NJ code defines this with respect to exposures B and C only. These are mapped to HAZUS categories based on roughness length in the ruleset herein. [THE BASE RULE WAS THEN EXTENDED TO THE EXPOSURES CLOSEST SUBURBAN (LT. TREES) AND LIGHT SUBURBAN (OPEN) EVEN THOUGH THESE ARE NOT CONSIDERED BY THE CODE.] Requires 8d nails (with spacing 6”/12”) for sheathing thicknesses of ⅞”-1”, see Table 2304.9.1, Line 31. Fastener selection is contingent on thickness of sheathing in building codes. Basic wind speed is the former term for nominal design wind speed, so ruleset can remain the same regardless of changed terminology. For Typical wall stud spacing is 16 inches, according to table 2304.6.1. NJ code defines this with respect to exposures B and C only. These are mapped to HAZUS categories based on roughness length in the ruleset herein. [THE BASE RULE WAS THEN EXTENDED TO THE EXPOSURES CLOSEST SUBURBAN (LT. TREES) AND LIGHT SUBURBAN (OPEN) EVEN THOUGH THESE ARE NOT CONSIDERED BY THE CODE.] This is converted to Vult by Vasd=sqrt(0.6) Vult
YearBuiltNJDEP ≤ 2000 | Assign as Random Variable (RV): RDA-wood = A (RV=50%) RDA-wood = B (RV=50%) | Table 2304.9.1, Line 31 of the 2006 NJ IBC requires 8d nails (with spacing 6”/12”) for sheathing thicknesses of ⅞”-1”. Fastener selection is contingent on thickness of sheathing in building codes. Table 2308.10.1 outlines the required rating of approved uplift connectors, but does not specify requirements that require a change of connector at a certain wind speed. Thus, all RDAs are assumed to be 8d @ 6”/12”. Table 2304.9.1, Line 31 of the 2000 NJ IBC requires 8d nails (with spacing 6”/12”) for sheathing thicknesses of ⅞”-1”. Fastener selection is contingent on thickness of sheathing in building codes. Table 2308.10.1 outlines the required rating of approved uplift connectors, but does not specify requirements that require a change of connector at a certain wind speed. Thus, all RDAs are assumed to be 8d @ 6”/12”. The BOCA 1996 Building Code Requires 8d nails (with spacing 6”/12”) for roof sheathing thickness up to 1". See Table 2305.2, Section 4. Attachment requirements are given based on sheathing thickness, basic wind speed, and the mean roof height of the building. This is converted to Vult by Vn=sqrt(0.6)Vult The BOCA 1993 Building Code Requires 8d nails (with spacing 6”/12”) for sheathing thicknesses of 19/32 inches or greater, and 6d nails (with spacing 6”/12”) for sheathing thicknesses of ½ inches or less. See Table 2305.2, Section 4. Typical rafter spacings would require 0.625" thickness sheathing; thinner sheathing would be possible, though recommended at 7/16 in hurricane zones based on FORTIFIED standards. With no way to determine actual sheathing thickness, assign as a random variable. This is defined for buildings later than 1975; for 1975 or earlier, there is no guidance so this rule is extended back for all time The BOCA 1987 Building Codes require these nail spacings based on sheathing thickness. This information was taken from Appendix C of the 1987 BOCA Building Code. The BOCA 1984 Building Codes require these nail spacings based on sheathing thickness. This information was taken from Appendix C of the 1984 BOCA Building Code. The BOCA 1981 Building Codes require these nail spacings based on sheathing thickness. This information was taken from Appendix E of the 1981 BOCA Building Code. The BOCA 1978 Building Codes require these nail spacings based on sheathing thickness. This information was taken from Appendix M of the 1978 BOCA Building Code. The BOCA 1975 Building Codes require these nail spacings based on sheathing thickness. This information was taken from Appendix M of the 1975 BOCA Building Code. Typical rafter spacings would require 0.625" thickness sheathing; thinner sheathing would be possible, though recommended at 7/16 in hurricane zones based on FORTIFIED standards. With no way to determine actual sheathing thickness, assign as a random variable.
R2WC |  |  | Roof to Wall Connection
Valid Entries | strap, toe-nail | Input Variable | YearBuiltNJDEP, DSWII
Default | toe-nail | Input Variable Source | Custom Inventory
Years Ruleset Applies | Ruleset | Notes | Possible Extensions
YearBuiltNJDEP > 2000 | IF DSWII ≤ 142, R2WC = toe nail IF DSWII > 142 mph, R2WC = strap | Nominal is related to ultimate by sqrt(0.6) Present to 2006: 1507.2.8.1 High Wind Attachment. Underlayment applied in areas subject to high winds (Vasd greater than 110 mph as determined in accordance with Section 1609.3.1) shall be applied with corrosion-resistant fasteners in accordance with the manufacturer’s instructions. Fasteners are to be applied along the overlap not more than 36 inches on center. Underlayment installed where Vasd, in accordance with section 1609.3.1 equals or exceeds 120 mph shall be attached in a grid pattern of 12 inches between side laps with a 6-inch spacing at the side laps. 1507.2.8.1 High Wind Attachment. Underlayment applied in areas subject to high winds (Vasd greater than 110 mph as determined in accordance with Section 1609.3.1) shall be applied with corrosion-resistant fasteners in accordance with the manufacturer’s instructions. Fasteners are to be applied along the overlap not more than 36 inches on center. Underlayment installed where Vasd, in accordance with section 1609.3.1 equals or exceeds 120 mph shall be attached in a grid pattern of 12 inches between side laps with a 6-inch spacing at the side laps. 1507.2.8.1 High Wind Attachment. Underlayment applied in areas subject to high winds (Vasd greater than 110 mph as determined in accordance with Section 1609.3.1) shall be applied with corrosion-resistant fasteners in accordance with the manufacturer’s instructions. Fasteners are to be applied along the overlap not more than 36 inches on center.Underlayment installed where Vasd, in accordance with section 1609.3.1 equals or exceeds 120 mph shall be attached in a grid pattern of 12 inches between side laps with a 6-inch spacing at the side laps. 2000-2006: 1507.2.8.1 High Wind Attachment. Underlayment applied in areas subject to high winds (greater than 110 mph) shall be applied with corrosion-resistant fasteners in accordance with the manufacturer’s instructions. Fasteners are to be applied along the overlap not more than 36 inches on center. According to Figure 1609, this is basic wind speed.
YearBuiltNJDEP ≤ 2000 | R2WC = toe nail | There is no mention of straps or enhanced tie-downs of any kind in the BOCA codes, and there is no description of these adoptions in IBHS reports or the New Jersey Construction Code Communicator . Although there is no explicit information, it seems that hurricane straps really only came into effect in Florida after Hurricane Andrew (1992), and likely it took several years for these changes to happen. Because Florida is the leader in adopting hurricane protection measures into codes and because there is no mention of shutters or straps in the BOCA codes, it is assumed that New Jersey did not adopt these standards until the 2000 IBC. https://www.insurancejournal.com/news/southeast/2007/05/18/79827.htm https://forum.nachi.org/t/hurricane-straps/4617 http://www.floridaretrofits.com/service/hurricaneStrapsClips
Option 2: Steel Joist: Apply the following rules in green if RoofSystem = OWSJ
RDage |  |  | Roof Deck Age
Valid Entries | new/avg, old | Input Variable | YearBuiltNJDEP
Default | new/avg | Input Variable Source
Years Ruleset Applies | Ruleset | Notes | Possible Extensions
YearBuiltNJDEP >= (Current Year - 50) | RDage = new/avg | Average lifespan of a steel joist roof is roughly 50 years according to the source below. Therefore, if constructed 50 years before the current year, the roof deck should be considered old. https://www.metalroofing.systems/metal-roofing-pros-cons/
YearBuiltNJDEP < (Current Year - 50) | RDage = old | Average lifespan of a steel joist roof is roughly 50 years according to the source below. Therefore, if constructed 50 years before the current year, the roof deck should be considered old. https://www.metalroofing.systems/metal-roofing-pros-cons/ | Any information on roof replacements on individual homes should be used to specify further
Metal RDA |  |  | Metal Roof Deck Attachment
Valid Entries | standard, superior | Input Variable | YearBuiltNJDEP, DSWII
Default | standard | Input Variable Source
Years Ruleset Applies | Ruleset | Notes | Possible Extensions
YearBuiltNJDEP > 2000 | IF DSWII ≤ 142 mph, Metal-RDA = standard IF DSWII > 142 mph, Metal-RDA = superior | Present to 2006: 1507.2.8.1 High Wind Attachment. Underlayment applied in areas subject to high winds (Vasd greater than 110 mph as determined in accordance with Section 1609.3.1) shall be applied with corrosion-resistant fasteners in accordance with the manufacturer’s instructions. Fasteners are to be applied along the overlap not more than 36 inches on center. Underlayment installed where Vasd, in accordance with section 1609.3.1 equals or exceeds 120 mph shall be attached in a grid pattern of 12 inches between side laps with a 6-inch spacing at the side laps. 1507.2.8.1 High Wind Attachment. Underlayment applied in areas subject to high winds (Vasd greater than 110 mph as determined in accordance with Section 1609.3.1) shall be applied with corrosion-resistant fasteners in accordance with the manufacturer’s instructions. Fasteners are to be applied along the overlap not more than 36 inches on center. Underlayment installed where Vasd, in accordance with section 1609.3.1 equals or exceeds 120 mph shall be attached in a grid pattern of 12 inches between side laps with a 6-inch spacing at the side laps. 1507.2.8.1 High Wind Attachment. Underlayment applied in areas subject to high winds (Vasd greater than 110 mph as determined in accordance with Section 1609.3.1) shall be applied with corrosion-resistant fasteners in accordance with the manufacturer’s instructions. Fasteners are to be applied along the overlap not more than 36 inches on center.Underlayment installed where Vasd, in accordance with section 1609.3.1 equals or exceeds 120 mph shall be attached in a grid pattern of 12 inches between side laps with a 6-inch spacing at the side laps. 2000-2006: 1507.2.8.1 High Wind Attachment. Underlayment applied in areas subject to high winds (greater than 110 mph) shall be applied with corrosion-resistant fasteners in accordance with the manufacturer’s instructions. Fasteners are to be applied along the overlap not more than 36 inches on center. According to Figure 1609, this is basic wind speed. convert Vasd to Vult using Vasd=sqrt(0.6)Vult --- 110 -> 142
YearBuiltNJDEP ≤ 2000 | Metal-RDA = standard | There is no mention of straps or enhanced tie-downs of any kind in the BOCA codes, and there is no description of these adoptions in IBHS reports or the New Jersey Construction Code Communicator. Although there is no explicit information, it seems that hurricane straps really only came into effect in Florida after Hurricane Andrew (1992), and likely it took several years for these changes to happen. Because Florida is the leader in adopting hurricane protection measures into codes and because there is no mention of shutters or straps in the BOCA codes, it is assumed that New Jersey did not adopt these standards until the 2000 IBC. https://www.insurancejournal.com/news/southeast/2007/05/18/79827.htm https://forum.nachi.org/t/hurricane-straps/4617 http://www.floridaretrofits.com/service/hurricaneStrapsClips Thus, all connections before 2000 are assumed to be standard.

## MLRM2
Note: Defaults should be assigned to all MLRM2 Buildings as defined below; then rulesets should be applied to override those defaults as informed by available data.
RoofCvr |  |  | Roof Cover
Valid Entries | N/A, BUR, SPM | Input Variable | YearBuiltNJDEP, RoofShape
Default | N/A | Input Variable Source | Custom Inventory
Years Ruleset Applies | Ruleset | Notes | Possible Extensions
YearBuiltNJDEP >= 1975 | IF RoofShape = (Gable OR Hip), RoofCvr = N/A IF RoofShape = Flat, RoofCvr = SPM | NJ Building Code Section 1507 (in particular 1507.10 and 1507.12) address Built Up Roofs and Single Ply Membranes. However, the NJ Building Code only addresses installation and material standards of different roof covers, but not in what circumstance each must be used. SPMs started being used in the 1960s, but different types continued to be developed through the 1980s. Today, single ply membrane roofing is the most popular flat roof option. BURs have been used for over 100 years, and although they are still used today, they are used less than SPMs. Since there is no available ruleset to be taken from the NJ Building Code, the ruleset is based off this information. Sources: https://www.spri.org/2019/01/singe-ply-roofing-101/, https://continuingeducation.bnpmedia.com/courses/johns-manville/understanding-single-ply-roofing-systems/ Assumptions of the Ruleset: All flat roofs built before 1975 are BURs. SPMs were developed in the 1960s, and considering that there is a time lag to start consistently using new methods, SPMs rose in importance through the 1970s, becoming more popular. This ruleset assumes that all roofs built after 1975 are SPMs. | Any data from NJ on practices around BUR, SPM should be incorporated; trends presently inferred from when a technology entered the market
YearBuiltNJDEP < 1975 | IF RoofShape = (Gable OR Hip), RoofCvr = N/A IF RoofShape = Flat, RoofCvr = BUR | NJ Building Code Section 1507 (in particular 1507.10 and 1507.12) address Built Up Roofs and Single Ply Membranes. However, the NJ Building Code only addresses installation and material standards of different roof covers, but not in what circumstance each must be used. SPMs started being used in the 1960s, but different types continued to be developed through the 1980s. Today, single ply membrane roofing is the most popular flat roof option. BURs have been used for over 100 years, and although they are still used today, they are used less than SPMs. Since there is no available ruleset to be taken from the NJ Building Code, the ruleset is based off this information. Sources: https://www.spri.org/2019/01/singe-ply-roofing-101/, https://continuingeducation.bnpmedia.com/courses/johns-manville/understanding-single-ply-roofing-systems/ Assumptions of the Ruleset: All flat roofs built before 1975 are BURs. SPMs were developed in the 1960s, and considering that there is a time lag to start consistently using new methods, SPMs rose in importance through the 1970s, becoming more popular. This ruleset assumes that all roofs built after 1975 are SPMs. | Any data from NJ on practices around BUR, SPM should be incorporated; trends presently inferred from when a technology entered the market
shutters
Valid Entries | yes, no | Input Variable | YearBuiltNJDEP, WBD
Default | no | Input Variable Source | Custom Inventory
Years Ruleset Applies | Ruleset | Notes | Possible Extensions
YearBuiltNJDEP > 2000 | IF WBD = yes, shutters = yes IF WBD = no, shutters = no | 1609.1.2 in 2015 IBC: Protection of Openings. In wind-borne debris regions, glazing in buildings shall be impact resistant or protected with an impact-resistant covering meeting the requirements of an approved impact-resistant covering meeting the requirements of an approved impact-resistant standard. Exceptions: Wood structural panels with a minimum thickness of 7/16 of an inch and a maximum panel span of 8 feet shall be permitted for opening protection in buildings with a mean roof height of 33 feet or less that are classified as a Group R-3 or R-4 occupancy. 1609.1.2 Protection of Openings in the 2006 NJ IBC. In wind-borne debris regions, glazing in buildings shall be impact resistant or protected with an impact-resistant covering meeting the requirements of an approved impact-resistant covering meeting the requirements of an approved impact-resistant standard. Exceptions: Wood structural panels with a minimum thickness of 7/16 of an inch and a maximum panel span of 8 feet shall be permitted for opening protection in buildings with a mean roof height of 33 feet or less that are classified as a Group R-3 or R-4 occupancy. 1609.1.4 Protection of Openings in the 2000 NJ IBC. In wind-borne debris regions, glazing in the lower 60 feet in buildings is required to be impact-resistant or meet standards of the Large and Small Missile Test. Exceptions: Wood structural panels with a minimum thickness of 7/16 of an inch and a maximum panel span of 8 feet shall be permitted for opening protection in one or two story buildings.
YearBuiltNJDEP ≤ 2000 | IF WBD = yes, Assign as Random Variable (RV): shutters = yes (RV = 46%) shutters = no (RV = 54%) | Shutters were not required by code until the 2000 IBC. Before 2000, the percentage of commercial buildings that have shutters is assumed to be 46%. This value is based on a study on preparedness of small businesses for hurricane disasters, which says that in Sarasota County, 46% of business owners had taken action to wind-proof or flood-proof their facilities. In addition to that, 46% of business owners reported boarding up their businesses before Hurricane Katrina. In addition, compliance rates based on the Homeowners Survey data hover between 43 and 50 percent. Source: https://www.sciencedirect.com/science/article/pii/S2212420916303855 | Further refine if more specific data is available
Mreinf |  |  | Masonry Reinforcing
Valid Entries | yes, no | Input Variable | YearBuiltNJDEP
Default | yes | Input Variable Source | Custom Inventory
Years Ruleset Applies | Ruleset | Notes | Possible Extensions
YearBuiltNJDEP ≤ Current Year | Mreinf = yes | Based on the NJ 2015 IBC and information found at https://www.fema.gov/media-library-data/20130726-1728-25045-2959/femap774.pdf, current construction of unreinforced masonry buildings are allowed in very rare circumstances. Therefore, we assume it is reinforced. Reinforced concrete started being widely used in the 1950s, and has become a requirement in building codes.Thus, this ruleset should be assumed for all years following 1960.https://www.fireengineering.com/2011/09/12/249232/havel-reinforced-masonry/#gref
WindDebris |  |  | wind Debris sources
Valid Entries | Res/Comm, Varies by Direction, Residential, None | Input Variable | YearBuiltNJDEP, OccupancyClass
Default | Res/Comm | Input Variable Source
Years Ruleset Applies | Ruleset | Notes | Possible Extensions
YearBuiltNJDEP ≤ Current Year | If OccupancyClass = RES1, RES2, RES3A, RES3B, RES3C, RES3D, WindDebris=Residential If OccupancyClass = RES3E, RES3F, RES4, RES5, RES6, COM1, COM2, COM3, COM4, COM5, COM6, COM7, COM8, COM9, COM10, IND1, IND2, IND3, IND4, IND5, IND6, REL1, GOV1, GOV2, EDU1, EDU2, WindDebris=Res/Comm If OccupancyClass = AGR1, WindDebris=None | If a building is a given class, according to zoning, neighboring buildings are likely of this class. Thus this assignment is made based on OccupancyClass. We cannot assign “varies by direction” because we don’t have specific information. | More accurate assignments can be achieved by parsing zoning for each municipality.
Option 1: Wooden Truss Roof: Apply the following rules in blue if RoofSystem = Wood
RDA-Wood |  |  | Roof Deck Attachment
Valid Entries | A, B, C, D | Input Variable | YearBuiltNJDEP, DSWII, Terrain
Default | B | Input Variable Source | Custom Inventory
Years Ruleset Applies | Ruleset | Notes | Possible Extensions
YearBuiltNJDEP > 2000 | ELSEIF Terrain=(35 or 70) & IF TerrainDSWII > 168, RDA-wood = D ELSEIF Terrain=(35 or 70) & IF DSWII <= 168: RDA-wood = B ELSEIF Terrain=(3 or 15) & DSWII > 142, RDA-wood = D ELSEIF Terrain=(3 or 15) & DSWII <= 142: RDA-wood = B | Requires 8d nails (with spacing 6”/12”) for sheathing thicknesses between ⅜”-1”, see Table 2304.10, Line 31. Fastener selection is contingent on thickness of sheathing in building codes. Wind Speed Considerations taken from Table 2304.6.1, Maximum Nominal Design Wind Speed, Vasd, Permitted For Wood Structural Panel Wall Sheathing Used to Resist Wind Pressures. Typical wall stud spacing is 16 inches, according to table 2304.6.3(4). NJ code defines this with respect to exposures B and C only. These are mapped to HAZUS categories based on roughness length in the ruleset herein. [THE BASE RULE WAS THEN EXTENDED TO THE EXPOSURES CLOSEST SUBURBAN (LT. TREES) AND LIGHT SUBURBAN (OPEN) EVEN THOUGH THESE ARE NOT CONSIDERED BY THE CODE.] Requires 8d nails (with spacing 6”/12”) for sheathing thicknesses of ⅞”-1”, see Table 2304.9.1, Line 31. Fastener selection is contingent on thickness of sheathing in building codes. Basic wind speed is the former term for nominal design wind speed, so ruleset can remain the same regardless of changed terminology. For Typical wall stud spacing is 16 inches, according to table 2304.6.1. NJ code defines this with respect to exposures B and C only. These are mapped to HAZUS categories based on roughness length in the ruleset herein. [THE BASE RULE WAS THEN EXTENDED TO THE EXPOSURES CLOSEST SUBURBAN (LT. TREES) AND LIGHT SUBURBAN (OPEN) EVEN THOUGH THESE ARE NOT CONSIDERED BY THE CODE.] This is converted to Vult by Vasd=sqrt(0.6) Vult
YearBuiltNJDEP ≤ 2000 | Assign as Random Variable (RV): RDA-wood = A (RV=50%) RDA-wood = B (RV=50%) | Table 2304.9.1, Line 31 of the 2006 NJ IBC requires 8d nails (with spacing 6”/12”) for sheathing thicknesses of ⅞”-1”. Fastener selection is contingent on thickness of sheathing in building codes. Table 2308.10.1 outlines the required rating of approved uplift connectors, but does not specify requirements that require a change of connector at a certain wind speed. Thus, all RDAs are assumed to be 8d @ 6”/12”. Table 2304.9.1, Line 31 of the 2000 NJ IBC requires 8d nails (with spacing 6”/12”) for sheathing thicknesses of ⅞”-1”. Fastener selection is contingent on thickness of sheathing in building codes. Table 2308.10.1 outlines the required rating of approved uplift connectors, but does not specify requirements that require a change of connector at a certain wind speed. Thus, all RDAs are assumed to be 8d @ 6”/12”. The BOCA 1996 Building Code Requires 8d nails (with spacing 6”/12”) for roof sheathing thickness up to 1". See Table 2305.2, Section 4. Attachment requirements are given based on sheathing thickness, basic wind speed, and the mean roof height of the building. This is converted to Vult by Vn=sqrt(0.6)Vult The BOCA 1993 Building Code Requires 8d nails (with spacing 6”/12”) for sheathing thicknesses of 19/32 inches or greater, and 6d nails (with spacing 6”/12”) for sheathing thicknesses of ½ inches or less. See Table 2305.2, Section 4. Typical rafter spacings would require 0.625" thickness sheathing; thinner sheathing would be possible, though recommended at 7/16 in hurricane zones based on FORTIFIED standards. With no way to determine actual sheathing thickness, assign as a random variable. This is defined for buildings later than 1975; for 1975 or earlier, there is no guidance so this rule is extended back for all time The BOCA 1987 Building Codes require these nail spacings based on sheathing thickness. This information was taken from Appendix C of the 1987 BOCA Building Code. The BOCA 1984 Building Codes require these nail spacings based on sheathing thickness. This information was taken from Appendix C of the 1984 BOCA Building Code. The BOCA 1981 Building Codes require these nail spacings based on sheathing thickness. This information was taken from Appendix E of the 1981 BOCA Building Code. The BOCA 1978 Building Codes require these nail spacings based on sheathing thickness. This information was taken from Appendix M of the 1978 BOCA Building Code. The BOCA 1975 Building Codes require these nail spacings based on sheathing thickness. This information was taken from Appendix M of the 1975 BOCA Building Code. Typical rafter spacings would require 0.625" thickness sheathing; thinner sheathing would be possible, though recommended at 7/16 in hurricane zones based on FORTIFIED standards. With no way to determine actual sheathing thickness, assign as a random variable.
R2WC |  |  | Roof to Wall Connection
Valid Entries | strap, toe-nail | Input Variable | YearBuiltNJDEP, DSWII
Default | toe-nail | Input Variable Source | Custom Inventory
Years Ruleset Applies | Ruleset | Notes | Possible Extensions
YearBuiltNJDEP > 2000 | IF DSWII ≤ 142, R2WC = toe nail IF DSWII > 142 mph, R2WC = strap | Nominal is related to ultimate by sqrt(0.6) Present to 2006: 1507.2.8.1 High Wind Attachment. Underlayment applied in areas subject to high winds (Vasd greater than 110 mph as determined in accordance with Section 1609.3.1) shall be applied with corrosion-resistant fasteners in accordance with the manufacturer’s instructions. Fasteners are to be applied along the overlap not more than 36 inches on center. Underlayment installed where Vasd, in accordance with section 1609.3.1 equals or exceeds 120 mph shall be attached in a grid pattern of 12 inches between side laps with a 6-inch spacing at the side laps. 1507.2.8.1 High Wind Attachment. Underlayment applied in areas subject to high winds (Vasd greater than 110 mph as determined in accordance with Section 1609.3.1) shall be applied with corrosion-resistant fasteners in accordance with the manufacturer’s instructions. Fasteners are to be applied along the overlap not more than 36 inches on center. Underlayment installed where Vasd, in accordance with section 1609.3.1 equals or exceeds 120 mph shall be attached in a grid pattern of 12 inches between side laps with a 6-inch spacing at the side laps. 1507.2.8.1 High Wind Attachment. Underlayment applied in areas subject to high winds (Vasd greater than 110 mph as determined in accordance with Section 1609.3.1) shall be applied with corrosion-resistant fasteners in accordance with the manufacturer’s instructions. Fasteners are to be applied along the overlap not more than 36 inches on center.Underlayment installed where Vasd, in accordance with section 1609.3.1 equals or exceeds 120 mph shall be attached in a grid pattern of 12 inches between side laps with a 6-inch spacing at the side laps. 2000-2006: 1507.2.8.1 High Wind Attachment. Underlayment applied in areas subject to high winds (greater than 110 mph) shall be applied with corrosion-resistant fasteners in accordance with the manufacturer’s instructions. Fasteners are to be applied along the overlap not more than 36 inches on center. According to Figure 1609, this is basic wind speed.
YearBuiltNJDEP ≤ 2000 | R2WC = toe nail | There is no mention of straps or enhanced tie-downs of any kind in the BOCA codes, and there is no description of these adoptions in IBHS reports or the New Jersey Construction Code Communicator . Although there is no explicit information, it seems that hurricane straps really only came into effect in Florida after Hurricane Andrew (1992), and likely it took several years for these changes to happen. Because Florida is the leader in adopting hurricane protection measures into codes and because there is no mention of shutters or straps in the BOCA codes, it is assumed that New Jersey did not adopt these standards until the 2000 IBC. https://www.insurancejournal.com/news/southeast/2007/05/18/79827.htm https://forum.nachi.org/t/hurricane-straps/4617 http://www.floridaretrofits.com/service/hurricaneStrapsClips
Option 2: Steel Joist: Apply the following rules in green if RoofSystem = OWSJ
RDage |  |  | Roof Deck Age
Valid Entries | new/avg, old | Input Variable | YearBuiltNJDEP
Default | new/avg | Input Variable Source
Years Ruleset Applies | Ruleset | Notes | Possible Extensions
YearBuiltNJDEP >= (Current Year - 50) | RDage = new/avg | Average lifespan of a steel joist roof is roughly 50 years according to the source below. Therefore, if constructed 50 years before the current year, the roof deck should be considered old. https://www.metalroofing.systems/metal-roofing-pros-cons/
YearBuiltNJDEP < (Current Year - 50) | RDage = old | Average lifespan of a steel joist roof is roughly 50 years according to the source below. Therefore, if constructed 50 years before the current year, the roof deck should be considered old. https://www.metalroofing.systems/metal-roofing-pros-cons/ | Any information on roof replacements on individual homes should be used to specify further
Metal-RDA |  |  | Metal Roof Deck Attachment
Valid Entries | standard, superior | Input Variable | YearBuiltNJDEP, DSWII
Default | standard | Input Variable Source | Custom Inventory
Years Ruleset Applies | Ruleset | Notes | Possible Extensions
YearBuiltNJDEP > 2000 | IF DSWII ≤ 142 mph, Metal-RDA = standard IF DSWII > 142 mph, Metal-RDA = superior | Present to 2006: 1507.2.8.1 High Wind Attachment. Underlayment applied in areas subject to high winds (Vasd greater than 110 mph as determined in accordance with Section 1609.3.1) shall be applied with corrosion-resistant fasteners in accordance with the manufacturer’s instructions. Fasteners are to be applied along the overlap not more than 36 inches on center. Underlayment installed where Vasd, in accordance with section 1609.3.1 equals or exceeds 120 mph shall be attached in a grid pattern of 12 inches between side laps with a 6-inch spacing at the side laps. 1507.2.8.1 High Wind Attachment. Underlayment applied in areas subject to high winds (Vasd greater than 110 mph as determined in accordance with Section 1609.3.1) shall be applied with corrosion-resistant fasteners in accordance with the manufacturer’s instructions. Fasteners are to be applied along the overlap not more than 36 inches on center. Underlayment installed where Vasd, in accordance with section 1609.3.1 equals or exceeds 120 mph shall be attached in a grid pattern of 12 inches between side laps with a 6-inch spacing at the side laps. 1507.2.8.1 High Wind Attachment. Underlayment applied in areas subject to high winds (Vasd greater than 110 mph as determined in accordance with Section 1609.3.1) shall be applied with corrosion-resistant fasteners in accordance with the manufacturer’s instructions. Fasteners are to be applied along the overlap not more than 36 inches on center.Underlayment installed where Vasd, in accordance with section 1609.3.1 equals or exceeds 120 mph shall be attached in a grid pattern of 12 inches between side laps with a 6-inch spacing at the side laps. 2000-2006: 1507.2.8.1 High Wind Attachment. Underlayment applied in areas subject to high winds (greater than 110 mph) shall be applied with corrosion-resistant fasteners in accordance with the manufacturer’s instructions. Fasteners are to be applied along the overlap not more than 36 inches on center. According to Figure 1609, this is basic wind speed. convert Vasd to Vult using Vasd=sqrt(0.6)Vult --- 110 -> 142
YearBuiltNJDEP ≤ 2000 | Metal-RDA = standard | There is no mention of straps or enhanced tie-downs of any kind in the BOCA codes, and there is no description of these adoptions in IBHS reports or the New Jersey Construction Code Communicator. Although there is no explicit information, it seems that hurricane straps really only came into effect in Florida after Hurricane Andrew (1992), and likely it took several years for these changes to happen. Because Florida is the leader in adopting hurricane protection measures into codes and because there is no mention of shutters or straps in the BOCA codes, it is assumed that New Jersey did not adopt these standards until the 2000 IBC. https://www.insurancejournal.com/news/southeast/2007/05/18/79827.htm https://forum.nachi.org/t/hurricane-straps/4617 http://www.floridaretrofits.com/service/hurricaneStrapsClips Thus, all connections before 2000 are assumed to be standard.
UnitClass
Valid Entries | single, multi | Input Variable | YearBuiltNJDEP, NoUnits
Default | multi | Input Variable Source | Custom Inventory
Years Ruleset Applies | Ruleset | Notes | Possible Extensions
YearBuiltNJDEP ≤ Current Year | IF NoUnits = 1, UnitClass = Single IF NoUnits = 1, UnitClass = Multi | Field (24) of the MOD IV data specifies the number of commercial units on a property. This ruleset assumes that the MOD IV data designates a multi-unit low-rise strip mall as having multiple commercial units.
JoistSpace
Valid Entries | N/A, 4, 6 | Input Variable | YearBuiltNJDEP, UnitClass
Default | 4 | Input Variable Source | Custom Inventory
Years Ruleset Applies | Ruleset | Notes | Possible Extensions
YearBuiltNJDEP ≤ Current Year | IF UnitClass = single, Joist Spacing = N/A IF UnitClass = multi, Joist Spacing = 4 | The Steel Joist Institute guidance on Open Web Steel Joists indicates that joist spacing is a function of load: 5.7 Joist Spacing: Joints shall be spaced so that the loading on each joist does not exceed the design load for the particular joist designation as shown in the applicable load tables. Load is assumed to be dependent on snow loads, with a high load considered to be 20 psf. Most of New Jersey falls in this category, so for multi-unit buildings, the joist spacing is assumed to be 4 feet. Sources: https://www.newmill.com/pdfs/SJISpecifications.pdf http://design.medeek.com/resources/snow/groundsnowloads.html Options are N/A for single units and 4 or 6 for multi units

## MLRI
Note: Defaults should be assigned to all MLRI Buildings as defined below; then rulesets should be applied to override those defaults as informed by available data.
Mreinf
Valid Entries | yes, no | Input Variable | YearBuiltNJDEP
Default | yes | Input Variable Source | Custom Inventory
Years Ruleset Applies | Ruleset | Notes | Possible Extensions
YearBuiltNJDEP ≤ Current Year | Mreinf = yes | Based on the NJ 2015 IBC and information found at https://www.fema.gov/media-library-data/20130726-1728-25045-2959/femap774.pdf, current construction of unreinforced masonry buildings are allowed in very rare circumstances. Therefore, we assume it is reinforced. Reinforced concrete started being widely used in the 1950s, and has become a requirement in building codes.Thus, this ruleset should be assumed for all years following 1960.https://www.fireengineering.com/2011/09/12/249232/havel-reinforced-masonry/#gref
RoofCvr |  |  | Roof Cover
Valid Entries | N/A, BUR, SPM | Input Variable | YearBuiltNJDEP, RoofShape
Default | N/A | Input Variable Source | Custom Inventory
Years Ruleset Applies | Ruleset | Notes | Possible Extensions
YearBuiltNJDEP >= 1975 | IF RoofShape = (gable OR hip), RoofCvr = N/A IF RoofShape = flat, RoofCvr = SPM | NJ Building Code Section 1507 (in particular 1507.10 and 1507.12) address Built Up Roofs and Single Ply Membranes. However, the NJ Building Code only addresses installation and material standards of different roof covers, but not in what circumstance each must be used. SPMs started being used in the 1960s, but different types continued to be developed through the 1980s. Today, single ply membrane roofing is the most popular flat roof option. BURs have been used for over 100 years, and although they are still used today, they are used less than SPMs. Since there is no available ruleset to be taken from the NJ Building Code, the ruleset is based off this information. Sources: https://www.spri.org/2019/01/singe-ply-roofing-101/, https://continuingeducation.bnpmedia.com/courses/johns-manville/understanding-single-ply-roofing-systems/ Assumptions of the Ruleset: All flat roofs built before 1975 are BURs. SPMs were developed in the 1960s, and considering that there is a time lag to start consistently using new methods, SPMs rose in importance through the 1970s, becoming more popular. This ruleset assumes that all roofs built after 1975 are SPMs. | Any data from NJ on practices around BUR, SPM should be incorporated; trends presently inferred from when a technology entered the market
YearBuiltNJDEP < 1975 | IF RoofShape = (gable OR hip), RoofCvr = N/A IF RoofShape = flat, RoofCvr = BUR | NJ Building Code Section 1507 (in particular 1507.10 and 1507.12) address Built Up Roofs and Single Ply Membranes. However, the NJ Building Code only addresses installation and material standards of different roof covers, but not in what circumstance each must be used. SPMs started being used in the 1960s, but different types continued to be developed through the 1980s. Today, single ply membrane roofing is the most popular flat roof option. BURs have been used for over 100 years, and although they are still used today, they are used less than SPMs. Since there is no available ruleset to be taken from the NJ Building Code, the ruleset is based off this information. Sources: https://www.spri.org/2019/01/singe-ply-roofing-101/, https://continuingeducation.bnpmedia.com/courses/johns-manville/understanding-single-ply-roofing-systems/ Assumptions of the Ruleset: All flat roofs built before 1975 are BURs. SPMs were developed in the 1960s, and considering that there is a time lag to start consistently using new methods, SPMs rose in importance through the 1970s, becoming more popular. This ruleset assumes that all roofs built after 1975 are SPMs. | Any data from NJ on practices around BUR, SPM should be incorporated; trends presently inferred from when a technology entered the market
RoofQual |  |  | Roof Quality
Valid Entries | N/A, poor, good | Input Variable | YearBuiltNJDEP, RoofShape, RoofCvr
Default | good | Input Variable Source | Custom Inventory
Years Ruleset Applies | Ruleset | Notes | Possible Extensions
YearBuiltNJDEP ≤ Current Year | IF RoofShape = gable OR hip, RoofQual = N/A IF RoofShape = flat & RoofCvr = BUR & YearBuiltNJDEP < (Current Year - 30), RoofQual = poor IF RoofShape = flat & RoofCvr = BUR & YearBuiltNJDEP ≥ (Current Year - 30), RoofQual = good IF RoofShape = flat & RoofCvr = SPM & YearBuiltNJDEP < (Current Year - 35), RoofQual = poor IF RoofShape = flat & RoofCvr = SPM & Yea BuiltNJDEP ≥ (Current Year - 35), RoofQual = good | Nothing in NJ Building Code or in the Hazus manual specifies what constitutes “good” and “poor” roof conditions, so ruleset is dependant on the age of the roof and average lifespan of BUR and SPM roofs. Information taken from websites below. The average lifespan of a BUR roof is 30 years and the average lifespan of a SPM is 35 years. Therefore, BURs installed before 1989 (2019-30) are in poor condition, and SPMs installed before 1984 (2019-35) are in poor condition. Sources: https://www.thebalancesmb.com/built-up-roof-types-advantages-repairs-844654 https://www.roofedright.com/FlatRoof-SinglePly | Further information about roof cover, as well as roof replacements or renovations should be included at the building level if available
MetalRDA |  |  | Metal Roof Deck Attachment
Valid Entries | standard, superior | Input Variable | YearBuiltNJDEP, DSWII
Default | standard | Input Variable Source | Custom Inventory
Years Ruleset Applies | Ruleset | Notes | Possible Extensions
YearBuiltNJDEP > 2000 | IF DSWII ≤ 142 mph, Metal-RDA = standard IF DSWII > 142 mph, Metal-RDA = superior | Present to 2006: 1507.2.8.1 High Wind Attachment. Underlayment applied in areas subject to high winds (Vasd greater than 110 mph as determined in accordance with Section 1609.3.1) shall be applied with corrosion-resistant fasteners in accordance with the manufacturer’s instructions. Fasteners are to be applied along the overlap not more than 36 inches on center. Underlayment installed where Vasd, in accordance with section 1609.3.1 equals or exceeds 120 mph shall be attached in a grid pattern of 12 inches between side laps with a 6-inch spacing at the side laps. 1507.2.8.1 High Wind Attachment. Underlayment applied in areas subject to high winds (Vasd greater than 110 mph as determined in accordance with Section 1609.3.1) shall be applied with corrosion-resistant fasteners in accordance with the manufacturer’s instructions. Fasteners are to be applied along the overlap not more than 36 inches on center. Underlayment installed where Vasd, in accordance with section 1609.3.1 equals or exceeds 120 mph shall be attached in a grid pattern of 12 inches between side laps with a 6-inch spacing at the side laps. 1507.2.8.1 High Wind Attachment. Underlayment applied in areas subject to high winds (Vasd greater than 110 mph as determined in accordance with Section 1609.3.1) shall be applied with corrosion-resistant fasteners in accordance with the manufacturer’s instructions. Fasteners are to be applied along the overlap not more than 36 inches on center.Underlayment installed where Vasd, in accordance with section 1609.3.1 equals or exceeds 120 mph shall be attached in a grid pattern of 12 inches between side laps with a 6-inch spacing at the side laps. 2000-2006: 1507.2.8.1 High Wind Attachment. Underlayment applied in areas subject to high winds (greater than 110 mph) shall be applied with corrosion-resistant fasteners in accordance with the manufacturer’s instructions. Fasteners are to be applied along the overlap not more than 36 inches on center. According to Figure 1609, this is basic wind speed. convert Vasd to Vult using Vasd=sqrt(0.6)Vult --- 110 -> 142
YearBuiltNJDEP ≤ 2000 | Metal-RDA = standard | There is no mention of straps or enhanced tie-downs of any kind in the BOCA codes, and there is no description of these adoptions in IBHS reports or the New Jersey Construction Code Communicator. Although there is no explicit information, it seems that hurricane straps really only came into effect in Florida after Hurricane Andrew (1992), and likely it took several years for these changes to happen. Because Florida is the leader in adopting hurricane protection measures into codes and because there is no mention of shutters or straps in the BOCA codes, it is assumed that New Jersey did not adopt these standards until the 2000 IBC. https://www.insurancejournal.com/news/southeast/2007/05/18/79827.htm https://forum.nachi.org/t/hurricane-straps/4617 http://www.floridaretrofits.com/service/hurricaneStrapsClips Thus, all connections before 2000 are assumed to be standard.

## MERBL-M-H
Note: Defaults should be assigned to all MERBL-M-H Buildings as defined below; then rulesets should be applied to override those defaults as informed by available data.
RoofCvr |  |  | Roof Cover
Valid Entries | N/A, BUR, SPM | Input Variable | YearBuiltNJDEP, RoofShape
Default | N/A | Input Variable Source | Custom Inventory
Years Ruleset Applies | Ruleset | Notes | Possible Extensions
YearBuiltNJDEP >= 1975 | IF RoofShape = (Gable OR Hip), RoofCvr = N/A IF RoofShape = Flat, RoofCvr = SPM | NJ Building Code Section 1507 (in particular 1507.10 and 1507.12) address Built Up Roofs and Single Ply Membranes. However, the NJ Building Code only addresses installation and material standards of different roof covers, but not in what circumstance each must be used. SPMs started being used in the 1960s, but different types continued to be developed through the 1980s. Today, single ply membrane roofing is the most popular flat roof option. BURs have been used for over 100 years, and although they are still used today, they are used less than SPMs. Since there is no available ruleset to be taken from the NJ Building Code, the ruleset is based off this information. Sources: https://www.spri.org/2019/01/singe-ply-roofing-101/, https://continuingeducation.bnpmedia.com/courses/johns-manville/understanding-single-ply-roofing-systems/ Assumptions of the Ruleset: All flat roofs built before 1975 are BURs. SPMs were developed in the 1960s, and considering that there is a time lag to start consistently using new methods, SPMs rose in importance through the 1970s, becoming more popular. This ruleset assumes that all roofs built after 1975 are SPMs. | Any data from NJ on practices around BUR, SPM should be incorporated; trends presently inferred from when a technology entered the market
YearBuiltNJDEP < 1975 | IF RoofShape = (Gable OR Hip), RoofCvr = N/A IF RoofShape = Flat, RoofCvr = BUR | NJ Building Code Section 1507 (in particular 1507.10 and 1507.12) address Built Up Roofs and Single Ply Membranes. However, the NJ Building Code only addresses installation and material standards of different roof covers, but not in what circumstance each must be used. SPMs started being used in the 1960s, but different types continued to be developed through the 1980s. Today, single ply membrane roofing is the most popular flat roof option. BURs have been used for over 100 years, and although they are still used today, they are used less than SPMs. Since there is no available ruleset to be taken from the NJ Building Code, the ruleset is based off this information. Sources: https://www.spri.org/2019/01/singe-ply-roofing-101/, https://continuingeducation.bnpmedia.com/courses/johns-manville/understanding-single-ply-roofing-systems/ Assumptions of the Ruleset: All flat roofs built before 1975 are BURs. SPMs were developed in the 1960s, and considering that there is a time lag to start consistently using new methods, SPMs rose in importance through the 1970s, becoming more popular. This ruleset assumes that all roofs built after 1975 are SPMs. | Any data from NJ on practices around BUR, SPM should be incorporated; trends presently inferred from when a technology entered the market
shutters
Valid Entries | yes, no | Input Variable | YearBuiltNJDEP, WBD
Default | no | Input Variable Source | Custom Inventory
Years Ruleset Applies | Ruleset | Notes | Possible Extensions
YearBuiltNJDEP > 2000 | IF WBD = yes, shutters = yes IF WBD = no, shutters = no | 1609.1.2 in 2015 IBC: Protection of Openings. In wind-borne debris regions, glazing in buildings shall be impact resistant or protected with an impact-resistant covering meeting the requirements of an approved impact-resistant covering meeting the requirements of an approved impact-resistant standard. Exceptions: Wood structural panels with a minimum thickness of 7/16 of an inch and a maximum panel span of 8 feet shall be permitted for opening protection in buildings with a mean roof height of 33 feet or less that are classified as a Group R-3 or R-4 occupancy. 1609.1.2 Protection of Openings in the 2006 NJ IBC. In wind-borne debris regions, glazing in buildings shall be impact resistant or protected with an impact-resistant covering meeting the requirements of an approved impact-resistant covering meeting the requirements of an approved impact-resistant standard. Exceptions: Wood structural panels with a minimum thickness of 7/16 of an inch and a maximum panel span of 8 feet shall be permitted for opening protection in buildings with a mean roof height of 33 feet or less that are classified as a Group R-3 or R-4 occupancy. 1609.1.4 Protection of Openings in the 2000 NJ IBC. In wind-borne debris regions, glazing in the lower 60 feet in buildings is required to be impact-resistant or meet standards of the Large and Small Missile Test. Exceptions: Wood structural panels with a minimum thickness of 7/16 of an inch and a maximum panel span of 8 feet shall be permitted for opening protection in one or two story buildings.
YearBuiltNJDEP ≤ 2000 | IF WBD = yes, Assign as Random Variable (RV): shutters = yes (RV = 45%) shutters = no (RV = 55%) | Based on Human Subjects Data, roughly 45% of houses built in the 1980s and 1990s had entries that implied they had shutters on at some or all of their windows. Therefore, 45% of houses in this time should be randomly assigned to have shutters, and 55% should not. Data ranges checked: 1992 to 1995, 33/74 entries (44.59%) with shutters 1986 to 1992, 36/79 entries (45.57%) with shutters 1983 to 1986, 19/44 entries (43.18%) with shutters Valid Entries: 1 - Homemade storm panels (plywood) 4 - Shutters 5 - Store-bought storm panels 6 - Store-bought fabrics/screens 7 - Some other covering | Further refine if more specific data is available
WindDebris
Valid Entries | Res/Comm, Varies by Direction, Residential, None | Input Variable | YearBuiltNJDEP, OccupancyClass
Default | Residential | Input Variable Source
Years Ruleset Applies | Ruleset | Notes | Possible Extensions
YearBuiltNJDEP ≤ Current Year | If OccupancyClass = RES1, RES2, RES3A, RES3B, RES3C, RES3D, WindDebris=Residential If OccupancyClass = RES3E, RES3F, RES4, RES5, RES6, COM1, COM2, COM3, COM4, COM5, COM6, COM7, COM8, COM9, COM10, IND1, IND2, IND3, IND4, IND5, IND6, REL1, GOV1, GOV2, EDU1, EDU2, WindDebris=Res/Comm If OccupancyClass = AGR1, WindDebris=None | If a building is a given class, according to zoning, neighboring buildings are likely of this class. Thus this assignment is made based on OccupancyClass. We cannot assign “varies by direction” because we don’t have specific information. | More accurate assignments can be achieved by parsing zoning for each municipality.
Metal-RDA |  |  | Metal Roof Deck Attachment
Valid Entries | standard, superior | Input Variable | YearBuiltNJDEP, DSWII
Default | standard | Input Variable Source | Custom Inventory
Years Ruleset Applies | Ruleset | Notes | Possible Extensions
YearBuiltNJDEP > 2000 | IF DSWII ≤ 142 mph, Metal-RDA = standard IF DSWII > 142 mph, Metal-RDA = superior | Present to 2006: 1507.2.8.1 High Wind Attachment. Underlayment applied in areas subject to high winds (Vasd greater than 110 mph as determined in accordance with Section 1609.3.1) shall be applied with corrosion-resistant fasteners in accordance with the manufacturer’s instructions. Fasteners are to be applied along the overlap not more than 36 inches on center. Underlayment installed where Vasd, in accordance with section 1609.3.1 equals or exceeds 120 mph shall be attached in a grid pattern of 12 inches between side laps with a 6-inch spacing at the side laps. 1507.2.8.1 High Wind Attachment. Underlayment applied in areas subject to high winds (Vasd greater than 110 mph as determined in accordance with Section 1609.3.1) shall be applied with corrosion-resistant fasteners in accordance with the manufacturer’s instructions. Fasteners are to be applied along the overlap not more than 36 inches on center. Underlayment installed where Vasd, in accordance with section 1609.3.1 equals or exceeds 120 mph shall be attached in a grid pattern of 12 inches between side laps with a 6-inch spacing at the side laps. 1507.2.8.1 High Wind Attachment. Underlayment applied in areas subject to high winds (Vasd greater than 110 mph as determined in accordance with Section 1609.3.1) shall be applied with corrosion-resistant fasteners in accordance with the manufacturer’s instructions. Fasteners are to be applied along the overlap not more than 36 inches on center.Underlayment installed where Vasd, in accordance with section 1609.3.1 equals or exceeds 120 mph shall be attached in a grid pattern of 12 inches between side laps with a 6-inch spacing at the side laps. 2000-2006: 1507.2.8.1 High Wind Attachment. Underlayment applied in areas subject to high winds (greater than 110 mph) shall be applied with corrosion-resistant fasteners in accordance with the manufacturer’s instructions. Fasteners are to be applied along the overlap not more than 36 inches on center. According to Figure 1609, this is basic wind speed. convert Vasd to Vult using Vasd=sqrt(0.6)Vult --- 110 -> 142
YearBuiltNJDEP ≤ 2000 | Metal-RDA = standard | There is no mention of straps or enhanced tie-downs of any kind in the BOCA codes, and there is no description of these adoptions in IBHS reports or the New Jersey Construction Code Communicator. Although there is no explicit information, it seems that hurricane straps really only came into effect in Florida after Hurricane Andrew (1992), and likely it took several years for these changes to happen. Because Florida is the leader in adopting hurricane protection measures into codes and because there is no mention of shutters or straps in the BOCA codes, it is assumed that New Jersey did not adopt these standards until the 2000 IBC. https://www.insurancejournal.com/news/southeast/2007/05/18/79827.htm https://forum.nachi.org/t/hurricane-straps/4617 http://www.floridaretrofits.com/service/hurricaneStrapsClips Thus, all connections before 2000 are assumed to be standard.
WWR |  |  | Window Wall Ratios
Valid Entries | low, medium, high | Input Variable | YearBuiltNJDEP, WindowArea
Default | low | Input Variable Source | Custom Inventory
Years Ruleset Applies | Ruleset | Notes | Possible Extensions
YearBuiltNJDEP ≤ Current Year | IF 0.2 ≤ WindowArea < 0.33, WWR = Low IF 0.33 ≤ WindowArea < 0.5, WWR = Medium IF 0.5 ≤ WindowArea, WWR = High | HAZUS defines these categories on window to wall ratios (WWR) as follows: Low: 20% ≤ WWR < 33% Medium: 33% ≤ WWR < 50% High: WWR ≥ 50% If WindowArea informaiton avaible in Custom Inventory from street view data, this should be used to determine the Window Area being low, medium, or high. If this information is not available, all engineered residental buildings are assumed to have low window area. This ruleset was created from the information on the Reference Buildings from the Office of Energy Efficiency and Renewable Energy. Baltimore, MD was used as the test city because the climate was the most similar to Atlantic City of the data available. Office buildings (used as a test case for commercial), have 33% WWR and apartments (used as a test case for residential) have 15% WWR. Therefore, commercial is assumed to have medium window area, whereas residential buildings are assumed to have low window area. Source: https://www.energy.gov/eere/downloads/reference-buildings-building-type-midrise-apartment

## MH94HUDI-II-III
Note: Defaults should be assigned to all MH94HUD-I-II-III Buildings as defined below; then rulesets should be applied to override those defaults as informed by available data.
Use this ruleset only for YearBuiltNJDEP> 1994
shutters
Valid Entries | yes, no | Input Variable | DWSII, YearBuiltNJDEP
Default | no | Input Variable Source | Custom Inventory
Years Ruleset Applies | Ruleset | Notes | Possible Extensions
YearBuiltNJDEP > 1994 | IF DWSII >= 100, shutters = yes IF DWSII < 100, shutters = no | 3282.362 Production Inspection Primary Inspection Agencies (A) For homes designed to be located in Wind Zones II and III, which have not been provided with shutters or equivalent covering devices, it is strongly recommended that the home be made ready to be equipped with these devices in accordance with the method recommended in the manufacturers printed instructions. Wind Zones II and III are defined as having design wind speeds of 100mph and 110 mph, respectively. (Table 3280.305) The HUD Code was amended in 1994 with requirements that manufactured homes meet building and installation standards to provide wind safety safeguards in pre-designated storm regions of the country. Manufactured homes produced since 1994 have been proven to be equal and, in many respects, safer than site-built homes during tornadoes and hurricanes. http://www.homespotonline.com/blog/what-you-need-know-about-manufactured-homes/
1976 <YearBuiltNJDEP ≤ 1994 | Use MH76HUD Rules
YearBuiltNJDEP <= 1976 | Use MHPHUD Rules
TieDowns |  |  | Tie Downs
Valid Entries | yes, no | Input Variable | DWSII, YearBuiltNJDEP
Default | no | Input Variable Source | Custom Inventory
Years Ruleset Applies | Ruleset | Notes | Possible Extensions
YearBuiltNJDEP <= 1994 | Use MH76HUD Rules
YearBuiltNJDEP > 1994 | IF DWSII >= 70, TieDown = yes IF DWSII < 70, TieDown = no | § 3280.306 (d) Requirements for ties. Manufactured homes in Wind Zone I require only diagonal ties. These ties shall be placed along the main frame and below the outer side walls. All manufactured homes designed to be located in Wind Zones II and III shall have a vertical tie installed at each diagonal tie location. Wind Zones I, II and III are defined as having design wind speeds of 70mph, 100mph and 110 mph, respectively. (Table 3280.305) The HUD Code was amended in 1994 with requirements that manufactured homes meet building and installation standards to provide wind safety safeguards in pre-designated storm regions of the country. Manufactured homes produced since 1994 have been proven to be equal and, in many respects, safer than site-built homes during tornadoes and hurricanes. http://www.homespotonline.com/blog/what-you-need-know-about-manufactured-homes/
1976 <YearBuiltNJDEP ≤ 1994 | Use MH76HUD Rules
YearBuiltNJDEP <= 1976 | Use MHPHUD Rules

## MECBL-M-H
Note: Defaults should be assigned to all MERBL-M-H Buildings as defined below; then rulesets should be applied to override those defaults as informed by available data.
RoofCvr |  |  | Roof Cover
Valid Entries | N/A, BUR, SPM | Input Variable | YearBuiltNJDEP, RoofShape
Default | N/A | Input Variable Source | Custom Inventory
Years Ruleset Applies | Ruleset | Notes | Possible Extensions
YearBuiltNJDEP >= 1975 | IF RoofShape = (Gable OR Hip), RoofCvr = N/A IF RoofShape = Flat, RoofCvr = SPM | NJ Building Code Section 1507 (in particular 1507.10 and 1507.12) address Built Up Roofs and Single Ply Membranes. However, the NJ Building Code only addresses installation and material standards of different roof covers, but not in what circumstance each must be used. SPMs started being used in the 1960s, but different types continued to be developed through the 1980s. Today, single ply membrane roofing is the most popular flat roof option. BURs have been used for over 100 years, and although they are still used today, they are used less than SPMs. Since there is no available ruleset to be taken from the NJ Building Code, the ruleset is based off this information. Sources: https://www.spri.org/2019/01/singe-ply-roofing-101/, https://continuingeducation.bnpmedia.com/courses/johns-manville/understanding-single-ply-roofing-systems/ Assumptions of the Ruleset: All flat roofs built before 1975 are BURs. SPMs were developed in the 1960s, and considering that there is a time lag to start consistently using new methods, SPMs rose in importance through the 1970s, becoming more popular. This ruleset assumes that all roofs built after 1975 are SPMs. | Any data from NJ on practices around BUR, SPM should be incorporated; trends presently inferred from when a technology entered the market
YearBuiltNJDEP < 1975 | IF RoofShape = (Gable OR Hip), RoofCvr = N/A IF RoofShape = Flat, RoofCvr = BUR | NJ Building Code Section 1507 (in particular 1507.10 and 1507.12) address Built Up Roofs and Single Ply Membranes. However, the NJ Building Code only addresses installation and material standards of different roof covers, but not in what circumstance each must be used. SPMs started being used in the 1960s, but different types continued to be developed through the 1980s. Today, single ply membrane roofing is the most popular flat roof option. BURs have been used for over 100 years, and although they are still used today, they are used less than SPMs. Since there is no available ruleset to be taken from the NJ Building Code, the ruleset is based off this information. Sources: https://www.spri.org/2019/01/singe-ply-roofing-101/, https://continuingeducation.bnpmedia.com/courses/johns-manville/understanding-single-ply-roofing-systems/ Assumptions of the Ruleset: All flat roofs built before 1975 are BURs. SPMs were developed in the 1960s, and considering that there is a time lag to start consistently using new methods, SPMs rose in importance through the 1970s, becoming more popular. This ruleset assumes that all roofs built after 1975 are SPMs. | Any data from NJ on practices around BUR, SPM should be incorporated; trends presently inferred from when a technology entered the market
shutters
Valid Entries | yes, no | Input Variable | YearBuiltNJDEP, WBD
Default | no | Input Variable Source | Custom Inventory
Years Ruleset Applies | Ruleset | Notes | Possible Extensions
YearBuiltNJDEP > 2000 | IF WBD = yes, shutters = yes IF WBD = no, shutters = no | 1609.1.2 in 2015 IBC: Protection of Openings. In wind-borne debris regions, glazing in buildings shall be impact resistant or protected with an impact-resistant covering meeting the requirements of an approved impact-resistant covering meeting the requirements of an approved impact-resistant standard. Exceptions: Wood structural panels with a minimum thickness of 7/16 of an inch and a maximum panel span of 8 feet shall be permitted for opening protection in buildings with a mean roof height of 33 feet or less that are classified as a Group R-3 or R-4 occupancy. 1609.1.2 Protection of Openings in the 2006 NJ IBC. In wind-borne debris regions, glazing in buildings shall be impact resistant or protected with an impact-resistant covering meeting the requirements of an approved impact-resistant covering meeting the requirements of an approved impact-resistant standard. Exceptions: Wood structural panels with a minimum thickness of 7/16 of an inch and a maximum panel span of 8 feet shall be permitted for opening protection in buildings with a mean roof height of 33 feet or less that are classified as a Group R-3 or R-4 occupancy. 1609.1.4 Protection of Openings in the 2000 NJ IBC. In wind-borne debris regions, glazing in the lower 60 feet in buildings is required to be impact-resistant or meet standards of the Large and Small Missile Test. Exceptions: Wood structural panels with a minimum thickness of 7/16 of an inch and a maximum panel span of 8 feet shall be permitted for opening protection in one or two story buildings.
YearBuiltNJDEP ≤ 2000 | IF WBD = yes, Assign as Random Variable (RV): shutters = yes (RV = 46%) shutters = no (RV = 54%) | Shutters were not required by code until the 2000 IBC. Before 2000, the percentage of commercial buildings that have shutters is assumed to be 46%. This value is based on a study on preparedness of small businesses for hurricane disasters, which says that in Sarasota County, 46% of business owners had taken action to wind-proof or flood-proof their facilities. In addition to that, 46% of business owners reported boarding up their businesses before Hurricane Katrina. In addition, compliance rates based on the Homeowners Survey data hover between 43 and 50 percent. Source: https://www.sciencedirect.com/science/article/pii/S2212420916303855 | Further refine if more specific data is available
WindDebris
Valid Entries | Res/Comm, Varies by Direction, Residential, None | Input Variable | YearBuiltNJDEP, OccupancyClass
Default | Res/Comm | Input Variable Source
Years Ruleset Applies | Ruleset | Notes | Possible Extensions
YearBuiltNJDEP ≤ Current Year | If OccupancyClass = RES1, RES2, RES3A, RES3B, RES3C, RES3D, WindDebris=Residential If OccupancyClass = RES3E, RES3F, RES4, RES5, RES6, COM1, COM2, COM3, COM4, COM5, COM6, COM7, COM8, COM9, COM10, IND1, IND2, IND3, IND4, IND5, IND6, REL1, GOV1, GOV2, EDU1, EDU2, WindDebris=Res/Comm If OccupancyClass = AGR1, WindDebris=None | If a building is a given class, according to zoning, neighboring buildings are likely of this class. Thus this assignment is made based on OccupancyClass. We cannot assign “varies by direction” because we don’t have specific information. | More accurate assignments can be achieved by parsing zoning for each municipality.
Metal-RDA |  |  | Metal Roof Deck Attachment
Valid Entries | standard, superior | Input Variable | YearBuiltNJDEP, DSWII
Default | standard | Input Variable Source | Custom Inventory
Years Ruleset Applies | Ruleset | Notes | Possible Extensions
YearBuiltNJDEP > 2000 | IF DSWII ≤ 142 mph, Metal-RDA = standard IF DSWII > 142 mph, Metal-RDA = superior | Present to 2006: 1507.2.8.1 High Wind Attachment. Underlayment applied in areas subject to high winds (Vasd greater than 110 mph as determined in accordance with Section 1609.3.1) shall be applied with corrosion-resistant fasteners in accordance with the manufacturer’s instructions. Fasteners are to be applied along the overlap not more than 36 inches on center. Underlayment installed where Vasd, in accordance with section 1609.3.1 equals or exceeds 120 mph shall be attached in a grid pattern of 12 inches between side laps with a 6-inch spacing at the side laps. 1507.2.8.1 High Wind Attachment. Underlayment applied in areas subject to high winds (Vasd greater than 110 mph as determined in accordance with Section 1609.3.1) shall be applied with corrosion-resistant fasteners in accordance with the manufacturer’s instructions. Fasteners are to be applied along the overlap not more than 36 inches on center. Underlayment installed where Vasd, in accordance with section 1609.3.1 equals or exceeds 120 mph shall be attached in a grid pattern of 12 inches between side laps with a 6-inch spacing at the side laps. 1507.2.8.1 High Wind Attachment. Underlayment applied in areas subject to high winds (Vasd greater than 110 mph as determined in accordance with Section 1609.3.1) shall be applied with corrosion-resistant fasteners in accordance with the manufacturer’s instructions. Fasteners are to be applied along the overlap not more than 36 inches on center.Underlayment installed where Vasd, in accordance with section 1609.3.1 equals or exceeds 120 mph shall be attached in a grid pattern of 12 inches between side laps with a 6-inch spacing at the side laps. 2000-2006: 1507.2.8.1 High Wind Attachment. Underlayment applied in areas subject to high winds (greater than 110 mph) shall be applied with corrosion-resistant fasteners in accordance with the manufacturer’s instructions. Fasteners are to be applied along the overlap not more than 36 inches on center. According to Figure 1609, this is basic wind speed. convert Vasd to Vult using Vasd=sqrt(0.6)Vult --- 110 -> 142
YearBuiltNJDEP ≤ 2000 | Metal-RDA = standard | There is no mention of straps or enhanced tie-downs of any kind in the BOCA codes, and there is no description of these adoptions in IBHS reports or the New Jersey Construction Code Communicator. Although there is no explicit information, it seems that hurricane straps really only came into effect in Florida after Hurricane Andrew (1992), and likely it took several years for these changes to happen. Because Florida is the leader in adopting hurricane protection measures into codes and because there is no mention of shutters or straps in the BOCA codes, it is assumed that New Jersey did not adopt these standards until the 2000 IBC. https://www.insurancejournal.com/news/southeast/2007/05/18/79827.htm https://forum.nachi.org/t/hurricane-straps/4617 http://www.floridaretrofits.com/service/hurricaneStrapsClips Thus, all connections before 2000 are assumed to be standard.
WWR |  |  | Window Wall Ratio
Valid Entries | low, medium, high | Input Variable | YearBuiltNJDEP, WindowArea
Default | medium | Input Variable Source | Custom Inventory
Years Ruleset Applies | Ruleset | Notes | Possible Extensions
YearBuiltNJDEP ≤ Current Year | IF 0.2 ≤ WindowArea < 0.33, WWR = Low IF 0.33 ≤ WindowArea < 0.5, WWR = Medium IF 0.5 ≤ WindowArea, WWR = High | HAZUS defines these categories on window to wall ratios (WWR) as follows: Low: 20% ≤ WWR < 33% Medium: 33% ≤ WWR < 50% High: WWR ≥ 50% If WindowArea informaiton avaible in Custom Inventory from street view data, this should be used to determine the Window Area being low, medium, or high. If this information is not available, all engineered residental buildings are assumed to have low window area. This ruleset was created from the information on the Reference Buildings from the Office of Energy Efficiency and Renewable Energy. Baltimore, MD was used as the test city because the climate was the most similar to Atlantic City of the data available. Office buildings (used as a test case for commercial), have 33% WWR and apartments (used as a test case for residential) have 15% WWR. Therefore, commercial is assumed to have medium window area, whereas residential buildings are assumed to have low window area. Source: https://www.energy.gov/eere/downloads/reference-buildings-building-type-midrise-apartment

## SERBL-M-H
Note: Defaults should be assigned to all SERBL-M-H Buildings as defined below; then rulesets should be applied to override those defaults as informed by available data.
RoofCvr |  |  | Roof Cover
Valid Entries | N/A, BUR, SPM | Input Variable | YearBuiltNJDEP, RoofShape
Default | N/A | Input Variable Source | Custom Inventory
Years Ruleset Applies | Ruleset | Notes | Possible Extensions
YearBuiltNJDEP >= 1975 | IF RoofShape = (Gable OR Hip), RoofCvr = N/A IF RoofShape = Flat, RoofCvr = SPM | NJ Building Code Section 1507 (in particular 1507.10 and 1507.12) address Built Up Roofs and Single Ply Membranes. However, the NJ Building Code only addresses installation and material standards of different roof covers, but not in what circumstance each must be used. SPMs started being used in the 1960s, but different types continued to be developed through the 1980s. Today, single ply membrane roofing is the most popular flat roof option. BURs have been used for over 100 years, and although they are still used today, they are used less than SPMs. Since there is no available ruleset to be taken from the NJ Building Code, the ruleset is based off this information. Sources: https://www.spri.org/2019/01/singe-ply-roofing-101/, https://continuingeducation.bnpmedia.com/courses/johns-manville/understanding-single-ply-roofing-systems/ Assumptions of the Ruleset: All flat roofs built before 1975 are BURs. SPMs were developed in the 1960s, and considering that there is a time lag to start consistently using new methods, SPMs rose in importance through the 1970s, becoming more popular. This ruleset assumes that all roofs built after 1975 are SPMs. | Any data from NJ on practices around BUR, SPM should be incorporated; trends presently inferred from when a technology entered the market
YearBuiltNJDEP < 1975 | IF RoofShape = (Gable OR Hip), RoofCvr = N/A IF RoofShape = Flat, RoofCvr = BUR | NJ Building Code Section 1507 (in particular 1507.10 and 1507.12) address Built Up Roofs and Single Ply Membranes. However, the NJ Building Code only addresses installation and material standards of different roof covers, but not in what circumstance each must be used. SPMs started being used in the 1960s, but different types continued to be developed through the 1980s. Today, single ply membrane roofing is the most popular flat roof option. BURs have been used for over 100 years, and although they are still used today, they are used less than SPMs. Since there is no available ruleset to be taken from the NJ Building Code, the ruleset is based off this information. Sources: https://www.spri.org/2019/01/singe-ply-roofing-101/, https://continuingeducation.bnpmedia.com/courses/johns-manville/understanding-single-ply-roofing-systems/ Assumptions of the Ruleset: All flat roofs built before 1975 are BURs. SPMs were developed in the 1960s, and considering that there is a time lag to start consistently using new methods, SPMs rose in importance through the 1970s, becoming more popular. This ruleset assumes that all roofs built after 1975 are SPMs. | Any data from NJ on practices around BUR, SPM should be incorporated; trends presently inferred from when a technology entered the market
shutters
Valid Entries | yes, no | Input Variable | YearBuiltNJDEP, WBD
Default | no | Input Variable Source | Custom Inventory
Years Ruleset Applies | Ruleset | Notes | Possible Extensions
YearBuiltNJDEP > 2000 | IF WBD = yes, shutters = yes IF WBD = no, shutters = no | 1609.1.2 in 2015 IBC: Protection of Openings. In wind-borne debris regions, glazing in buildings shall be impact resistant or protected with an impact-resistant covering meeting the requirements of an approved impact-resistant covering meeting the requirements of an approved impact-resistant standard. Exceptions: Wood structural panels with a minimum thickness of 7/16 of an inch and a maximum panel span of 8 feet shall be permitted for opening protection in buildings with a mean roof height of 33 feet or less that are classified as a Group R-3 or R-4 occupancy. 1609.1.2 Protection of Openings in the 2006 NJ IBC. In wind-borne debris regions, glazing in buildings shall be impact resistant or protected with an impact-resistant covering meeting the requirements of an approved impact-resistant covering meeting the requirements of an approved impact-resistant standard. Exceptions: Wood structural panels with a minimum thickness of 7/16 of an inch and a maximum panel span of 8 feet shall be permitted for opening protection in buildings with a mean roof height of 33 feet or less that are classified as a Group R-3 or R-4 occupancy. 1609.1.4 Protection of Openings in the 2000 NJ IBC. In wind-borne debris regions, glazing in the lower 60 feet in buildings is required to be impact-resistant or meet standards of the Large and Small Missile Test. Exceptions: Wood structural panels with a minimum thickness of 7/16 of an inch and a maximum panel span of 8 feet shall be permitted for opening protection in one or two story buildings.
YearBuiltNJDEP ≤ 2000 | IF WBD = yes, Assign as Random Variable (RV): shutters = yes (RV = 45%) shutters = no (RV = 55%) | Based on Human Subjects Data, roughly 45% of houses built in the 1980s and 1990s had entries that implied they had shutters on at some or all of their windows. Therefore, 45% of houses in this time should be randomly assigned to have shutters, and 55% should not. Data ranges checked: 1992 to 1995, 33/74 entries (44.59%) with shutters 1986 to 1992, 36/79 entries (45.57%) with shutters 1983 to 1986, 19/44 entries (43.18%) with shutters Valid Entries: 1 - Homemade storm panels (plywood) 4 - Shutters 5 - Store-bought storm panels 6 - Store-bought fabrics/screens 7 - Some other covering | Further refine if more specific data is available
WindDebris |  |  | wind Debris sources
Valid Entries | Res/Comm, Varies by Direction, Residential, None | Input Variable | YearBuiltNJDEP, OccupancyClass
Default | Res/Comm | Input Variable Source
Years Ruleset Applies | Ruleset | Notes | Possible Extensions
YearBuiltNJDEP ≤ Current Year | If OccupancyClass = RES1, RES2, RES3A, RES3B, RES3C, RES3D, WindDebris=Residential If OccupancyClass = RES3E, RES3F, RES4, RES5, RES6, COM1, COM2, COM3, COM4, COM5, COM6, COM7, COM8, COM9, COM10, IND1, IND2, IND3, IND4, IND5, IND6, REL1, GOV1, GOV2, EDU1, EDU2, WindDebris=Res/Comm If OccupancyClass = AGR1, WindDebris=None | If a building is a given class, according to zoning, neighboring buildings are likely of this class. Thus this assignment is made based on OccupancyClass. We cannot assign “varies by direction” because we don’t have specific information. | More accurate assignments can be achieved by parsing zoning for each municipality.
Metal-RDA |  |  | Metal Roof Deck Attachment
Valid Entries | standard, superior | Input Variable | YearBuiltNJDEP, DSWII
Default | standard | Input Variable Source | Custom Inventory
Years Ruleset Applies | Ruleset | Notes | Possible Extensions
YearBuiltNJDEP > 2000 | IF DSWII ≤ 142 mph, Metal-RDA = standard IF DSWII > 142 mph, Metal-RDA = superior | Present to 2006: 1507.2.8.1 High Wind Attachment. Underlayment applied in areas subject to high winds (Vasd greater than 110 mph as determined in accordance with Section 1609.3.1) shall be applied with corrosion-resistant fasteners in accordance with the manufacturer’s instructions. Fasteners are to be applied along the overlap not more than 36 inches on center. Underlayment installed where Vasd, in accordance with section 1609.3.1 equals or exceeds 120 mph shall be attached in a grid pattern of 12 inches between side laps with a 6-inch spacing at the side laps. 1507.2.8.1 High Wind Attachment. Underlayment applied in areas subject to high winds (Vasd greater than 110 mph as determined in accordance with Section 1609.3.1) shall be applied with corrosion-resistant fasteners in accordance with the manufacturer’s instructions. Fasteners are to be applied along the overlap not more than 36 inches on center. Underlayment installed where Vasd, in accordance with section 1609.3.1 equals or exceeds 120 mph shall be attached in a grid pattern of 12 inches between side laps with a 6-inch spacing at the side laps. 1507.2.8.1 High Wind Attachment. Underlayment applied in areas subject to high winds (Vasd greater than 110 mph as determined in accordance with Section 1609.3.1) shall be applied with corrosion-resistant fasteners in accordance with the manufacturer’s instructions. Fasteners are to be applied along the overlap not more than 36 inches on center.Underlayment installed where Vasd, in accordance with section 1609.3.1 equals or exceeds 120 mph shall be attached in a grid pattern of 12 inches between side laps with a 6-inch spacing at the side laps. 2000-2006: 1507.2.8.1 High Wind Attachment. Underlayment applied in areas subject to high winds (greater than 110 mph) shall be applied with corrosion-resistant fasteners in accordance with the manufacturer’s instructions. Fasteners are to be applied along the overlap not more than 36 inches on center. According to Figure 1609, this is basic wind speed. convert Vasd to Vult using Vasd=sqrt(0.6)Vult --- 110 -> 142
YearBuiltNJDEP ≤ 2000 | Metal-RDA = standard | There is no mention of straps or enhanced tie-downs of any kind in the BOCA codes, and there is no description of these adoptions in IBHS reports or the New Jersey Construction Code Communicator. Although there is no explicit information, it seems that hurricane straps really only came into effect in Florida after Hurricane Andrew (1992), and likely it took several years for these changes to happen. Because Florida is the leader in adopting hurricane protection measures into codes and because there is no mention of shutters or straps in the BOCA codes, it is assumed that New Jersey did not adopt these standards until the 2000 IBC. https://www.insurancejournal.com/news/southeast/2007/05/18/79827.htm https://forum.nachi.org/t/hurricane-straps/4617 http://www.floridaretrofits.com/service/hurricaneStrapsClips Thus, all connections before 2000 are assumed to be standard.
WWR |  |  | Window Wall Ratios
Valid Entries | low, medium, high | Input Variable | YearBuiltNJDEP, WindowArea
Default | low | Input Variable Source | Custom Inventory
Years Ruleset Applies | Ruleset | Notes | Possible Extensions
YearBuiltNJDEP ≤ Current Year | IF 0.2 ≤ WindowArea < 0.33, WWR = Low IF 0.33 ≤ WindowArea < 0.5, WWR = Medium IF 0.5 ≤ WindowArea, WWR = High | HAZUS defines these categories on window to wall ratios (WWR) as follows: Low: 20% ≤ WWR < 33% Medium: 33% ≤ WWR < 50% High: WWR ≥ 50% If WindowArea informaiton avaible in Custom Inventory from street view data, this should be used to determine the Window Area being low, medium, or high. If this information is not available, all engineered residental buildings are assumed to have low window area. This ruleset was created from the information on the Reference Buildings from the Office of Energy Efficiency and Renewable Energy. Baltimore, MD was used as the test city because the climate was the most similar to Atlantic City of the data available. Office buildings (used as a test case for commercial), have 33% WWR and apartments (used as a test case for residential) have 15% WWR. Therefore, commercial is assumed to have medium window area, whereas residential buildings are assumed to have low window area. Source: https://www.energy.gov/eere/downloads/reference-buildings-building-type-midrise-apartment

## SECBL-M-H
Note: Defaults should be assigned to all SECBL-M-H Buildings as defined below; then rulesets should be applied to override those defaults as informed by available data.
RoofCvr |  |  | Roof Cover
Valid Entries | N/A, BUR, SPM | Input Variable | YearBuiltNJDEP, RoofShape
Default | N/A | Input Variable Source | Custom Inventory
Years Ruleset Applies | Ruleset | Notes | Possible Extensions
YearBuiltNJDEP >= 1975 | IF RoofShape = (Gable OR Hip), RoofCvr = N/A IF RoofShape = Flat, RoofCvr = SPM | NJ Building Code Section 1507 (in particular 1507.10 and 1507.12) address Built Up Roofs and Single Ply Membranes. However, the NJ Building Code only addresses installation and material standards of different roof covers, but not in what circumstance each must be used. SPMs started being used in the 1960s, but different types continued to be developed through the 1980s. Today, single ply membrane roofing is the most popular flat roof option. BURs have been used for over 100 years, and although they are still used today, they are used less than SPMs. Since there is no available ruleset to be taken from the NJ Building Code, the ruleset is based off this information. Sources: https://www.spri.org/2019/01/singe-ply-roofing-101/, https://continuingeducation.bnpmedia.com/courses/johns-manville/understanding-single-ply-roofing-systems/ Assumptions of the Ruleset: All flat roofs built before 1975 are BURs. SPMs were developed in the 1960s, and considering that there is a time lag to start consistently using new methods, SPMs rose in importance through the 1970s, becoming more popular. This ruleset assumes that all roofs built after 1975 are SPMs. | Any data from NJ on practices around BUR, SPM should be incorporated; trends presently inferred from when a technology entered the market
YearBuiltNJDEP < 1975 | IF RoofShape = (Gable OR Hip), RoofCvr = N/A IF RoofShape = Flat, RoofCvr = BUR | NJ Building Code Section 1507 (in particular 1507.10 and 1507.12) address Built Up Roofs and Single Ply Membranes. However, the NJ Building Code only addresses installation and material standards of different roof covers, but not in what circumstance each must be used. SPMs started being used in the 1960s, but different types continued to be developed through the 1980s. Today, single ply membrane roofing is the most popular flat roof option. BURs have been used for over 100 years, and although they are still used today, they are used less than SPMs. Since there is no available ruleset to be taken from the NJ Building Code, the ruleset is based off this information. Sources: https://www.spri.org/2019/01/singe-ply-roofing-101/, https://continuingeducation.bnpmedia.com/courses/johns-manville/understanding-single-ply-roofing-systems/ Assumptions of the Ruleset: All flat roofs built before 1975 are BURs. SPMs were developed in the 1960s, and considering that there is a time lag to start consistently using new methods, SPMs rose in importance through the 1970s, becoming more popular. This ruleset assumes that all roofs built after 1975 are SPMs. | Any data from NJ on practices around BUR, SPM should be incorporated; trends presently inferred from when a technology entered the market
shutters
Valid Entries | yes, no | Input Variable | YearBuiltNJDEP, WBD
Default | no | Input Variable Source | Custom Inventory
Years Ruleset Applies | Ruleset | Notes | Possible Extensions
YearBuiltNJDEP > 2000 | IF WBD = yes, shutters = yes IF WBD = no, shutters = no | 1609.1.2 in 2015 IBC: Protection of Openings. In wind-borne debris regions, glazing in buildings shall be impact resistant or protected with an impact-resistant covering meeting the requirements of an approved impact-resistant covering meeting the requirements of an approved impact-resistant standard. Exceptions: Wood structural panels with a minimum thickness of 7/16 of an inch and a maximum panel span of 8 feet shall be permitted for opening protection in buildings with a mean roof height of 33 feet or less that are classified as a Group R-3 or R-4 occupancy. 1609.1.2 Protection of Openings in the 2006 NJ IBC. In wind-borne debris regions, glazing in buildings shall be impact resistant or protected with an impact-resistant covering meeting the requirements of an approved impact-resistant covering meeting the requirements of an approved impact-resistant standard. Exceptions: Wood structural panels with a minimum thickness of 7/16 of an inch and a maximum panel span of 8 feet shall be permitted for opening protection in buildings with a mean roof height of 33 feet or less that are classified as a Group R-3 or R-4 occupancy. 1609.1.4 Protection of Openings in the 2000 NJ IBC. In wind-borne debris regions, glazing in the lower 60 feet in buildings is required to be impact-resistant or meet standards of the Large and Small Missile Test. Exceptions: Wood structural panels with a minimum thickness of 7/16 of an inch and a maximum panel span of 8 feet shall be permitted for opening protection in one or two story buildings.
YearBuiltNJDEP ≤ 2000 | IF WBD = yes, Assign as Random Variable (RV): shutters = yes (RV = 46%) shutters = no (RV = 54%) | Shutters were not required by code until the 2000 IBC. Before 2000, the percentage of commercial buildings that have shutters is assumed to be 46%. This value is based on a study on preparedness of small businesses for hurricane disasters, which says that in Sarasota County, 46% of business owners had taken action to wind-proof or flood-proof their facilities. In addition to that, 46% of business owners reported boarding up their businesses before Hurricane Katrina. In addition, compliance rates based on the Homeowners Survey data hover between 43 and 50 percent. Source: https://www.sciencedirect.com/science/article/pii/S2212420916303855 | Further refine if more specific data is available
WindDebris |  |  | wind Debris sources
Valid Entries | Res/Comm, Varies by Direction, Residential, None | Input Variable | YearBuiltNJDEP, OccupancyClass
Default | Res/Comm | Input Variable Source
Years Ruleset Applies | Ruleset | Notes | Possible Extensions
YearBuiltNJDEP ≤ Current Year | If OccupancyClass = RES1, RES2, RES3A, RES3B, RES3C, RES3D, WindDebris=Residential If OccupancyClass = RES3E, RES3F, RES4, RES5, RES6, COM1, COM2, COM3, COM4, COM5, COM6, COM7, COM8, COM9, COM10, IND1, IND2, IND3, IND4, IND5, IND6, REL1, GOV1, GOV2, EDU1, EDU2, WindDebris=Res/Comm If OccupancyClass = AGR1, WindDebris=None | If a building is a given class, according to zoning, neighboring buildings are likely of this class. Thus this assignment is made based on OccupancyClass. We cannot assign “varies by direction” because we don’t have specific information. | More accurate assignments can be achieved by parsing zoning for each municipality.
Metal-RDA |  |  | Metal Roof Deck Attachment
Valid Entries | standard, superior | Input Variable | YearBuiltNJDEP, DSWII
Default | standard | Input Variable Source | Custom Inventory
Years Ruleset Applies | Ruleset | Notes | Possible Extensions
YearBuiltNJDEP > 2000 | IF DSWII ≤ 142 mph, Metal-RDA = standard IF DSWII > 142 mph, Metal-RDA = superior | Present to 2006: 1507.2.8.1 High Wind Attachment. Underlayment applied in areas subject to high winds (Vasd greater than 110 mph as determined in accordance with Section 1609.3.1) shall be applied with corrosion-resistant fasteners in accordance with the manufacturer’s instructions. Fasteners are to be applied along the overlap not more than 36 inches on center. Underlayment installed where Vasd, in accordance with section 1609.3.1 equals or exceeds 120 mph shall be attached in a grid pattern of 12 inches between side laps with a 6-inch spacing at the side laps. 1507.2.8.1 High Wind Attachment. Underlayment applied in areas subject to high winds (Vasd greater than 110 mph as determined in accordance with Section 1609.3.1) shall be applied with corrosion-resistant fasteners in accordance with the manufacturer’s instructions. Fasteners are to be applied along the overlap not more than 36 inches on center. Underlayment installed where Vasd, in accordance with section 1609.3.1 equals or exceeds 120 mph shall be attached in a grid pattern of 12 inches between side laps with a 6-inch spacing at the side laps. 1507.2.8.1 High Wind Attachment. Underlayment applied in areas subject to high winds (Vasd greater than 110 mph as determined in accordance with Section 1609.3.1) shall be applied with corrosion-resistant fasteners in accordance with the manufacturer’s instructions. Fasteners are to be applied along the overlap not more than 36 inches on center.Underlayment installed where Vasd, in accordance with section 1609.3.1 equals or exceeds 120 mph shall be attached in a grid pattern of 12 inches between side laps with a 6-inch spacing at the side laps. 2000-2006: 1507.2.8.1 High Wind Attachment. Underlayment applied in areas subject to high winds (greater than 110 mph) shall be applied with corrosion-resistant fasteners in accordance with the manufacturer’s instructions. Fasteners are to be applied along the overlap not more than 36 inches on center. According to Figure 1609, this is basic wind speed. convert Vasd to Vult using Vasd=sqrt(0.6)Vult --- 110 -> 142
YearBuiltNJDEP ≤ 2000 | Metal-RDA = standard | There is no mention of straps or enhanced tie-downs of any kind in the BOCA codes, and there is no description of these adoptions in IBHS reports or the New Jersey Construction Code Communicator. Although there is no explicit information, it seems that hurricane straps really only came into effect in Florida after Hurricane Andrew (1992), and likely it took several years for these changes to happen. Because Florida is the leader in adopting hurricane protection measures into codes and because there is no mention of shutters or straps in the BOCA codes, it is assumed that New Jersey did not adopt these standards until the 2000 IBC. https://www.insurancejournal.com/news/southeast/2007/05/18/79827.htm https://forum.nachi.org/t/hurricane-straps/4617 http://www.floridaretrofits.com/service/hurricaneStrapsClips Thus, all connections before 2000 are assumed to be standard.
WWR |  |  | Window Wall Ratios
Valid Entries | low, medium, high | Input Variable | YearBuiltNJDEP, WindowArea
Default | medium | Input Variable Source | Custom Inventory
Years Ruleset Applies | Ruleset | Notes | Possible Extensions
YearBuiltNJDEP ≤ Current Year | IF 0.2 ≤ WindowArea < 0.33, WWR = Low IF 0.33 ≤ WindowArea < 0.5, WWR = Medium IF 0.5 ≤ WindowArea, WWR = High | HAZUS defines these categories on window to wall ratios (WWR) as follows: Low: 20% ≤ WWR < 33% Medium: 33% ≤ WWR < 50% High: WWR ≥ 50% If WindowArea informaiton avaible in Custom Inventory from street view data, this should be used to determine the Window Area being low, medium, or high. If this information is not available, all engineered residental buildings are assumed to have low window area. This ruleset was created from the information on the Reference Buildings from the Office of Energy Efficiency and Renewable Energy. Baltimore, MD was used as the test city because the climate was the most similar to Atlantic City of the data available. Office buildings (used as a test case for commercial), have 33% WWR and apartments (used as a test case for residential) have 15% WWR. Therefore, commercial is assumed to have medium window area, whereas residential buildings are assumed to have low window area. Source: https://www.energy.gov/eere/downloads/reference-buildings-building-type-midrise-apartment

## CECBL-M-H
Note: Defaults should be assigned to all CECBL-M-H Buildings as defined below; then rulesets should be applied to override those defaults as informed by available data.
RoofCvr |  |  | Roof Cover
Valid Entries | N/A, BUR, SPM | Input Variable | YearBuiltNJDEP, RoofShape
Default | N/A | Input Variable Source | Custom Inventory
Years Ruleset Applies | Ruleset | Notes | Possible Extensions
YearBuiltNJDEP >= 1975 | IF RoofShape = (Gable OR Hip), RoofCvr = N/A IF RoofShape = Flat, RoofCvr = SPM | NJ Building Code Section 1507 (in particular 1507.10 and 1507.12) address Built Up Roofs and Single Ply Membranes. However, the NJ Building Code only addresses installation and material standards of different roof covers, but not in what circumstance each must be used. SPMs started being used in the 1960s, but different types continued to be developed through the 1980s. Today, single ply membrane roofing is the most popular flat roof option. BURs have been used for over 100 years, and although they are still used today, they are used less than SPMs. Since there is no available ruleset to be taken from the NJ Building Code, the ruleset is based off this information. Sources: https://www.spri.org/2019/01/singe-ply-roofing-101/, https://continuingeducation.bnpmedia.com/courses/johns-manville/understanding-single-ply-roofing-systems/ Assumptions of the Ruleset: All flat roofs built before 1975 are BURs. SPMs were developed in the 1960s, and considering that there is a time lag to start consistently using new methods, SPMs rose in importance through the 1970s, becoming more popular. This ruleset assumes that all roofs built after 1975 are SPMs. | Any data from NJ on practices around BUR, SPM should be incorporated; trends presently inferred from when a technology entered the market
YearBuiltNJDEP < 1975 | IF RoofShape = (Gable OR Hip), RoofCvr = N/A IF RoofShape = Flat, RoofCvr = BUR | NJ Building Code Section 1507 (in particular 1507.10 and 1507.12) address Built Up Roofs and Single Ply Membranes. However, the NJ Building Code only addresses installation and material standards of different roof covers, but not in what circumstance each must be used. SPMs started being used in the 1960s, but different types continued to be developed through the 1980s. Today, single ply membrane roofing is the most popular flat roof option. BURs have been used for over 100 years, and although they are still used today, they are used less than SPMs. Since there is no available ruleset to be taken from the NJ Building Code, the ruleset is based off this information. Sources: https://www.spri.org/2019/01/singe-ply-roofing-101/, https://continuingeducation.bnpmedia.com/courses/johns-manville/understanding-single-ply-roofing-systems/ Assumptions of the Ruleset: All flat roofs built before 1975 are BURs. SPMs were developed in the 1960s, and considering that there is a time lag to start consistently using new methods, SPMs rose in importance through the 1970s, becoming more popular. This ruleset assumes that all roofs built after 1975 are SPMs. | Any data from NJ on practices around BUR, SPM should be incorporated; trends presently inferred from when a technology entered the market
shutters
Valid Entries | yes, no | Input Variable | YearBuiltNJDEP, WBD
Default | no | Input Variable Source | Custom Inventory
Years Ruleset Applies | Ruleset | Notes | Possible Extensions
YearBuiltNJDEP > 2000 | IF WBD = yes, shutters = yes IF WBD = no, shutters = no | 1609.1.2 in 2015 IBC: Protection of Openings. In wind-borne debris regions, glazing in buildings shall be impact resistant or protected with an impact-resistant covering meeting the requirements of an approved impact-resistant covering meeting the requirements of an approved impact-resistant standard. Exceptions: Wood structural panels with a minimum thickness of 7/16 of an inch and a maximum panel span of 8 feet shall be permitted for opening protection in buildings with a mean roof height of 33 feet or less that are classified as a Group R-3 or R-4 occupancy. 1609.1.2 Protection of Openings in the 2006 NJ IBC. In wind-borne debris regions, glazing in buildings shall be impact resistant or protected with an impact-resistant covering meeting the requirements of an approved impact-resistant covering meeting the requirements of an approved impact-resistant standard. Exceptions: Wood structural panels with a minimum thickness of 7/16 of an inch and a maximum panel span of 8 feet shall be permitted for opening protection in buildings with a mean roof height of 33 feet or less that are classified as a Group R-3 or R-4 occupancy. 1609.1.4 Protection of Openings in the 2000 NJ IBC. In wind-borne debris regions, glazing in the lower 60 feet in buildings is required to be impact-resistant or meet standards of the Large and Small Missile Test. Exceptions: Wood structural panels with a minimum thickness of 7/16 of an inch and a maximum panel span of 8 feet shall be permitted for opening protection in one or two story buildings.
YearBuiltNJDEP ≤ 2000 | IF WBD = yes, Assign as Random Variable (RV): shutters = yes (RV = 46%) shutters = no (RV = 54%) | Shutters were not required by code until the 2000 IBC. Before 2000, the percentage of commercial buildings that have shutters is assumed to be 46%. This value is based on a study on preparedness of small businesses for hurricane disasters, which says that in Sarasota County, 46% of business owners had taken action to wind-proof or flood-proof their facilities. In addition to that, 46% of business owners reported boarding up their businesses before Hurricane Katrina. In addition, compliance rates based on the Homeowners Survey data hover between 43 and 50 percent. Source: https://www.sciencedirect.com/science/article/pii/S2212420916303855 | Further refine if more specific data is available
WindDebris |  |  | wind Debris sources
Valid Entries | Res/Comm, Varies by Direction, Residential, None | Input Variable | YearBuiltNJDEP, OccupancyClass
Default | Res/Comm | Input Variable Source
Years Ruleset Applies | Ruleset | Notes | Possible Extensions
YearBuiltNJDEP ≤ Current Year | If OccupancyClass = RES1, RES2, RES3A, RES3B, RES3C, RES3D, WindDebris=Residential If OccupancyClass = RES3E, RES3F, RES4, RES5, RES6, COM1, COM2, COM3, COM4, COM5, COM6, COM7, COM8, COM9, COM10, IND1, IND2, IND3, IND4, IND5, IND6, REL1, GOV1, GOV2, EDU1, EDU2, WindDebris=Res/Comm If OccupancyClass = AGR1, WindDebris=None | If a building is a given class, according to zoning, neighboring buildings are likely of this class. Thus this assignment is made based on OccupancyClass. We cannot assign “varies by direction” because we don’t have specific information. | More accurate assignments can be achieved by parsing zoning for each municipality.
WWR |  |  | Window Wall Ratios
Valid Entries | low, medium, high | Input Variable | YearBuiltNJDEP, WindowArea
Default | medium | Input Variable Source | Custom Inventory
Years Ruleset Applies | Ruleset | Notes | Possible Extensions
YearBuiltNJDEP ≤ Current Year | IF 0.2 ≤ WindowArea < 0.33, WWR = Low IF 0.33 ≤ WindowArea < 0.5, WWR = Medium IF 0.5 ≤ WindowArea, WWR = High | HAZUS defines these categories on window to wall ratios (WWR) as follows: Low: 20% ≤ WWR < 33% Medium: 33% ≤ WWR < 50% High: WWR ≥ 50% If WindowArea informaiton avaible in Custom Inventory from street view data, this should be used to determine the Window Area being low, medium, or high. If this information is not available, all engineered residental buildings are assumed to have low window area. This ruleset was created from the information on the Reference Buildings from the Office of Energy Efficiency and Renewable Energy. Baltimore, MD was used as the test city because the climate was the most similar to Atlantic City of the data available. Office buildings (used as a test case for commercial), have 33% WWR and apartments (used as a test case for residential) have 15% WWR. Therefore, commercial is assumed to have medium window area, whereas residential buildings are assumed to have low window area. Source: https://www.energy.gov/eere/downloads/reference-buildings-building-type-midrise-apartment

## CERBL-M-H
Note: Defaults should be assigned to all CERBL-M-H Buildings as defined below; then rulesets should be applied to override those defaults as informed by available data.
RoofCvr |  |  | Roof Cover
Valid Entries | N/A, BUR, SPM | Input Variable | YearBuiltNJDEP, RoofShape
Default | N/A | Input Variable Source | Custom Inventory
Years Ruleset Applies | Ruleset | Notes | Possible Extensions
YearBuiltNJDEP >= 1975 | IF RoofShape = (Gable OR Hip), RoofCvr = N/A IF RoofShape = Flat, RoofCvr = SPM | NJ Building Code Section 1507 (in particular 1507.10 and 1507.12) address Built Up Roofs and Single Ply Membranes. However, the NJ Building Code only addresses installation and material standards of different roof covers, but not in what circumstance each must be used. SPMs started being used in the 1960s, but different types continued to be developed through the 1980s. Today, single ply membrane roofing is the most popular flat roof option. BURs have been used for over 100 years, and although they are still used today, they are used less than SPMs. Since there is no available ruleset to be taken from the NJ Building Code, the ruleset is based off this information. Sources: https://www.spri.org/2019/01/singe-ply-roofing-101/, https://continuingeducation.bnpmedia.com/courses/johns-manville/understanding-single-ply-roofing-systems/ Assumptions of the Ruleset: All flat roofs built before 1975 are BURs. SPMs were developed in the 1960s, and considering that there is a time lag to start consistently using new methods, SPMs rose in importance through the 1970s, becoming more popular. This ruleset assumes that all roofs built after 1975 are SPMs. | Any data from NJ on practices around BUR, SPM should be incorporated; trends presently inferred from when a technology entered the market
YearBuiltNJDEP < 1975 | IF RoofShape = (Gable OR Hip), RoofCvr = N/A IF RoofShape = Flat, RoofCvr = BUR | NJ Building Code Section 1507 (in particular 1507.10 and 1507.12) address Built Up Roofs and Single Ply Membranes. However, the NJ Building Code only addresses installation and material standards of different roof covers, but not in what circumstance each must be used. SPMs started being used in the 1960s, but different types continued to be developed through the 1980s. Today, single ply membrane roofing is the most popular flat roof option. BURs have been used for over 100 years, and although they are still used today, they are used less than SPMs. Since there is no available ruleset to be taken from the NJ Building Code, the ruleset is based off this information. Sources: https://www.spri.org/2019/01/singe-ply-roofing-101/, https://continuingeducation.bnpmedia.com/courses/johns-manville/understanding-single-ply-roofing-systems/ Assumptions of the Ruleset: All flat roofs built before 1975 are BURs. SPMs were developed in the 1960s, and considering that there is a time lag to start consistently using new methods, SPMs rose in importance through the 1970s, becoming more popular. This ruleset assumes that all roofs built after 1975 are SPMs. | Any data from NJ on practices around BUR, SPM should be incorporated; trends presently inferred from when a technology entered the market
shutters
Valid Entries | yes, no | Input Variable | YearBuiltNJDEP, WBD
Default | no | Input Variable Source | Custom Inventory
Years Ruleset Applies | Ruleset | Notes | Possible Extensions
YearBuiltNJDEP > 2000 | IF WBD = yes, shutters = yes IF WBD = no, shutters = no | 1609.1.2 in 2015 IBC: Protection of Openings. In wind-borne debris regions, glazing in buildings shall be impact resistant or protected with an impact-resistant covering meeting the requirements of an approved impact-resistant covering meeting the requirements of an approved impact-resistant standard. Exceptions: Wood structural panels with a minimum thickness of 7/16 of an inch and a maximum panel span of 8 feet shall be permitted for opening protection in buildings with a mean roof height of 33 feet or less that are classified as a Group R-3 or R-4 occupancy. 1609.1.2 Protection of Openings in the 2006 NJ IBC. In wind-borne debris regions, glazing in buildings shall be impact resistant or protected with an impact-resistant covering meeting the requirements of an approved impact-resistant covering meeting the requirements of an approved impact-resistant standard. Exceptions: Wood structural panels with a minimum thickness of 7/16 of an inch and a maximum panel span of 8 feet shall be permitted for opening protection in buildings with a mean roof height of 33 feet or less that are classified as a Group R-3 or R-4 occupancy. 1609.1.4 Protection of Openings in the 2000 NJ IBC. In wind-borne debris regions, glazing in the lower 60 feet in buildings is required to be impact-resistant or meet standards of the Large and Small Missile Test. Exceptions: Wood structural panels with a minimum thickness of 7/16 of an inch and a maximum panel span of 8 feet shall be permitted for opening protection in one or two story buildings.
YearBuiltNJDEP ≤ 2000 | IF WBD = yes, assign as Random Variable (RV): shutters = yes (RV = 45%) shutters = no (RV = 55%) | Based on Human Subjects Data, roughly 45% of houses built in the 1980s and 1990s had entries that implied they had shutters on at some or all of their windows. Therefore, 45% of houses in this time should be randomly assigned to have shutters, and 55% should not. Data ranges checked: 1992 to 1995, 33/74 entries (44.59%) with shutters 1986 to 1992, 36/79 entries (45.57%) with shutters 1983 to 1986, 19/44 entries (43.18%) with shutters Valid Entries: 1 - Homemade storm panels (plywood) 4 - Shutters 5 - Store-bought storm panels 6 - Store-bought fabrics/screens 7 - Some other covering | Further refine if more specific data is available
WindDebris |  |  | wind Debris sources
Valid Entries | Res/Comm, Varies by Direction, Residential, None | Input Variable | YearBuiltNJDEP, OccupancyClass
Default | Res/Comm | Input Variable Source
Years Ruleset Applies | Ruleset | Notes | Possible Extensions
YearBuiltNJDEP ≤ Current Year | If OccupancyClass = RES1, RES2, RES3A, RES3B, RES3C, RES3D, WindDebris=Residential If OccupancyClass = RES3E, RES3F, RES4, RES5, RES6, COM1, COM2, COM3, COM4, COM5, COM6, COM7, COM8, COM9, COM10, IND1, IND2, IND3, IND4, IND5, IND6, REL1, GOV1, GOV2, EDU1, EDU2, WindDebris=Res/Comm If OccupancyClass = AGR1, WindDebris=None | If a building is a given class, according to zoning, neighboring buildings are likely of this class. Thus this assignment is made based on OccupancyClass. We cannot assign “varies by direction” because we don’t have specific information. | More accurate assignments can be achieved by parsing zoning for each municipality.
WWR |  |  | Window Wall Ratios
Valid Entries | low, medium, high | Input Variable | YearBuiltNJDEP, WindowArea
Default | low | Input Variable Source | Custom Inventory
Years Ruleset Applies | Ruleset | Notes | Possible Extensions
YearBuiltNJDEP ≤ Current Year | IF 0.2 ≤ WindowArea < 0.33, WWR = Low IF 0.33 ≤ WindowArea < 0.5, WWR = Medium IF 0.5 ≤ WindowArea, WWR = High | HAZUS defines these categories on window to wall ratios (WWR) as follows: Low: 20% ≤ WWR < 33% Medium: 33% ≤ WWR < 50% High: WWR ≥ 50% If WindowArea informaiton avaible in Custom Inventory from street view data, this should be used to determine the Window Area being low, medium, or high. If this information is not available, all engineered residental buildings are assumed to have low window area. This ruleset was created from the information on the Reference Buildings from the Office of Energy Efficiency and Renewable Energy. Baltimore, MD was used as the test city because the climate was the most similar to Atlantic City of the data available. Office buildings (used as a test case for commercial), have 33% WWR and apartments (used as a test case for residential) have 15% WWR. Therefore, commercial is assumed to have medium window area, whereas residential buildings are assumed to have low window area. Source: https://www.energy.gov/eere/downloads/reference-buildings-building-type-midrise-apartment

## SPMBS-M-L
Note: Defaults should be assigned to all SPMBS-M-L Buildings as defined below; then rulesets should be applied to override those defaults as informed by available data.
shutters
Valid Entries | yes, no | Input Variable | YearBuiltNJDEP, WBD
Default | no | Input Variable Source | Custom Inventory
Years Ruleset Applies | Ruleset | Notes | Possible Extensions
YearBuiltNJDEP > 2000 | IF WBD = yes, shutters = yes IF WBD = no, shutters = no | 1609.1.2 in 2015 IBC: Protection of Openings. In wind-borne debris regions, glazing in buildings shall be impact resistant or protected with an impact-resistant covering meeting the requirements of an approved impact-resistant covering meeting the requirements of an approved impact-resistant standard. Exceptions: Wood structural panels with a minimum thickness of 7/16 of an inch and a maximum panel span of 8 feet shall be permitted for opening protection in buildings with a mean roof height of 33 feet or less that are classified as a Group R-3 or R-4 occupancy. 1609.1.2 Protection of Openings in the 2006 NJ IBC. In wind-borne debris regions, glazing in buildings shall be impact resistant or protected with an impact-resistant covering meeting the requirements of an approved impact-resistant covering meeting the requirements of an approved impact-resistant standard. Exceptions: Wood structural panels with a minimum thickness of 7/16 of an inch and a maximum panel span of 8 feet shall be permitted for opening protection in buildings with a mean roof height of 33 feet or less that are classified as a Group R-3 or R-4 occupancy. 1609.1.4 Protection of Openings in the 2000 NJ IBC. In wind-borne debris regions, glazing in the lower 60 feet in buildings is required to be impact-resistant or meet standards of the Large and Small Missile Test. Exceptions: Wood structural panels with a minimum thickness of 7/16 of an inch and a maximum panel span of 8 feet shall be permitted for opening protection in one or two story buildings.
YearBuiltNJDEP ≤ 2000 | IF WBD = yes, Assign as Random Variable (RV): shutters = yes (RV = 46%) shutters = no (RV = 54%) | Shutters were not required by code until the 2000 IBC. Before 2000, the percentage of commercial buildings that have shutters is assumed to be 46%. This value is based on a study on preparedness of small businesses for hurricane disasters, which says that in Sarasota County, 46% of business owners had taken action to wind-proof or flood-proof their facilities. In addition to that, 46% of business owners reported boarding up their businesses before Hurricane Katrina. In addition, compliance rates based on the Homeowners Survey data hover between 43 and 50 percent. Source: https://www.sciencedirect.com/science/article/pii/S2212420916303855 | Further refine if more specific data is available
RDage |  |  | Roof Deck Age
Valid Entries | new/avg, old | Input Variable | YearBuiltNJDEP
Default | new/avg | Input Variable Source
Years Ruleset Applies | Ruleset | Notes | Possible Extensions
YearBuiltNJDEP >= (Current Year - 50) | RDage = new/avg | Average lifespan of a steel joist roof is roughly 50 years according to the source below. Therefore, if constructed 50 years before the current year, the roof deck should be considered old. https://www.metalroofing.systems/metal-roofing-pros-cons/
YearBuiltNJDEP < (Current Year - 50) | RDage = old | Average lifespan of a steel joist roof is roughly 50 years according to the source below. Therefore, if constructed 50 years before the current year, the roof deck should be considered old. https://www.metalroofing.systems/metal-roofing-pros-cons/ | Any information on roof replacements on individual homes should be used to specify further
Metal-RDA |  |  | Metal Roof Deck Attachment
Valid Entries | standard, superior | Input Variable | YearBuiltNJDEP, DSWII
Default | standard | Input Variable Source | Custom Inventory
Years Ruleset Applies | Ruleset | Notes | Possible Extensions
YearBuiltNJDEP > 2000 | IF DSWII ≤ 142 mph, Metal-RDA = standard IF DSWII > 142 mph, Metal-RDA = superior | Present to 2006: 1507.2.8.1 High Wind Attachment. Underlayment applied in areas subject to high winds (Vasd greater than 110 mph as determined in accordance with Section 1609.3.1) shall be applied with corrosion-resistant fasteners in accordance with the manufacturer’s instructions. Fasteners are to be applied along the overlap not more than 36 inches on center. Underlayment installed where Vasd, in accordance with section 1609.3.1 equals or exceeds 120 mph shall be attached in a grid pattern of 12 inches between side laps with a 6-inch spacing at the side laps. 1507.2.8.1 High Wind Attachment. Underlayment applied in areas subject to high winds (Vasd greater than 110 mph as determined in accordance with Section 1609.3.1) shall be applied with corrosion-resistant fasteners in accordance with the manufacturer’s instructions. Fasteners are to be applied along the overlap not more than 36 inches on center. Underlayment installed where Vasd, in accordance with section 1609.3.1 equals or exceeds 120 mph shall be attached in a grid pattern of 12 inches between side laps with a 6-inch spacing at the side laps. 1507.2.8.1 High Wind Attachment. Underlayment applied in areas subject to high winds (Vasd greater than 110 mph as determined in accordance with Section 1609.3.1) shall be applied with corrosion-resistant fasteners in accordance with the manufacturer’s instructions. Fasteners are to be applied along the overlap not more than 36 inches on center.Underlayment installed where Vasd, in accordance with section 1609.3.1 equals or exceeds 120 mph shall be attached in a grid pattern of 12 inches between side laps with a 6-inch spacing at the side laps. 2000-2006: 1507.2.8.1 High Wind Attachment. Underlayment applied in areas subject to high winds (greater than 110 mph) shall be applied with corrosion-resistant fasteners in accordance with the manufacturer’s instructions. Fasteners are to be applied along the overlap not more than 36 inches on center. According to Figure 1609, this is basic wind speed. convert Vasd to Vult using Vasd=sqrt(0.6)Vult --- 110 -> 142
YearBuiltNJDEP ≤ 2000 | Metal-RDA = standard | There is no mention of straps or enhanced tie-downs of any kind in the BOCA codes, and there is no description of these adoptions in IBHS reports or the New Jersey Construction Code Communicator. Although there is no explicit information, it seems that hurricane straps really only came into effect in Florida after Hurricane Andrew (1992), and likely it took several years for these changes to happen. Because Florida is the leader in adopting hurricane protection measures into codes and because there is no mention of shutters or straps in the BOCA codes, it is assumed that New Jersey did not adopt these standards until the 2000 IBC. https://www.insurancejournal.com/news/southeast/2007/05/18/79827.htm https://forum.nachi.org/t/hurricane-straps/4617 http://www.floridaretrofits.com/service/hurricaneStrapsClips Thus, all connections before 2000 are assumed to be standard.

## MHPHUD
Note: Defaults should be assigned to all MHPHUD Buildings as defined below; then rulesets should be applied to override those defaults as informed by available data.
Use this ruleset only for YearBuiltNJDEP <=1976
shutters
Valid Entries | yes, no | Input Variable | YearBuiltNJDEP, WBD
Default | no | Input Variable Source | Custom Inventory
Years Ruleset Applies | Ruleset | Notes | Possible Extensions
YearBuiltNJDEP > 1994 | Use MH94HUDI-II-III rules
1976 <YearBuiltNJDEP ≤ 1994 | Use MH76HUD Rules
YearBuiltNJDEP ≤ 1976 | IF WBD = yes, Assign as Random Variable (RV): shutters = yes (RV = 45%) shutters = no (RV = 55%) | Based on Human Subjects Data, roughly 45% of houses built in the 1980s and 1990s had entries that implied they had shutters on at some or all of their windows, which is assumed as the ruleset for homes built under the IRC codes. Given a lack of specific information, manufactured homes will be assumed to follow roughly the same trend. Therefore, 45% of pre-HUD manufactured homes should be randomly assigned to have shutters, and 55% should not. Data ranges checked: 1992 to 1995, 33/74 entries (44.59%) with shutters 1986 to 1992, 36/79 entries (45.57%) with shutters 1983 to 1986, 19/44 entries (43.18%) with shutters Valid Entries: 1 - Homemade storm panels (plywood) 4 - Shutters 5 - Store-bought storm panels 6 - Store-bought fabrics/screens 7 - Some other covering
TieDowns |  |  | Tie Downs
Valid Entries | yes, no | Input Variable | YearBuiltNJDEP
Default | no | Input Variable Source | Custom Inventory
Years Ruleset Applies | Ruleset | Notes | Possible Extensions
YearBuiltNJDEP > 1994 | Use MH94HUDI-II-III rules
1976 <YearBuiltNJDEP ≤ 1994 | Use MH76HUD Rules
YearBuiltNJDEP ≤ 1976 | Assign as Random Variable (RV): TieDown = yes (RV = 45%) TieDown = no (RV = 55%) | The HUD Code was amended in 1994 with requirements that manufactured homes meet building and installation standards to provide wind safety safeguards in pre-designated storm regions of the country, therefore tie downs were not required by code before 1994. However, it is recommended that all manufactured homes install tie downs. Therefore, this ruleset assumes roughly the same percentage voluntary compliance as shutters before 1994, meaning, 45% of pre-HUD manufactured homes should be randomly assigned to have tie-downs, and 55% should not. (http://www.homespotonline.com/blog/what-you-need-know-about-manufactured-homes/)

## MH76HUD
Note: Defaults should be assigned to all MH76HUD Buildings as defined below; then rulesets should be applied to override those defaults as informed by available data.
Use this ruleset only for 1976 < YearBuiltNJDEP <=1994
shutters
Valid Entries | yes, no | Input Variable | YearBuiltNJDEP, WBD
Default | no | Input Variable Source | Custom Inventory
Years Ruleset Applies | Ruleset | Notes | Possible Extensions
YearBuiltNJDEP > 1994 | Use MH94HUDI-II-III rules
1976 <YearBuiltNJDEP ≤ 1994 | IF WBD = yes, Assign as Random Variable (RV): shutters = yes (RV = 45%) shutters = no (RV = 55%) | Based on Human Subjects Data, roughly 45% of houses built in the 1980s and 1990s had entries that implied they had shutters on at some or all of their windows, which is assumed as the ruleset for homes built under the IRC codes. The HUD Code was amended in 1994 with requirements that manufactured homes meet building and installation standards to provide wind safety safeguards in pre-designated storm regions of the country. Manufactured homes produced since 1994 have been proven to be equal and, in many respects, safer than site-built homes during tornadoes and hurricanes. (http://www.homespotonline.com/blog/what-you-need-know-about-manufactured-homes/) Therefore, 45% of manufactured homes under the 1976 HUD codes should be randomly assigned to have shutters, and 55% should not. Data ranges checked: 1992 to 1995, 33/74 entries (44.59%) with shutters 1986 to 1992, 36/79 entries (45.57%) with shutters 1983 to 1986, 19/44 entries (43.18%) with shutters Valid Entries: 1 - Homemade storm panels (plywood) 4 - Shutters 5 - Store-bought storm panels 6 - Store-bought fabrics/screens 7 - Some other covering
YearBuiltNJDEP <= 1976 | Use MHPHUD Rules
TieDowns |  |  | Tie Downs
Valid Entries | yes, no | Input Variable | YearBuiltNJDEP
Default | no | Input Variable Source | Custom Inventory
Years Ruleset Applies | Ruleset | Notes | Possible Extensions
YearBuiltNJDEP > 1994 | Use MH94HUDI-II-III rules
1976 <YearBuiltNJDEP ≤ 1994 | Assign as Random Variable (RV): TieDown = yes (RV = 45%) TieDown = no (RV = 55%) | The HUD Code was amended in 1994 with requirements that manufactured homes meet building and installation standards to provide wind safety safeguards in pre-designated storm regions of the country, therefore tie downs were not required by code before 1994. However, it is recommended that all manufactured homes install tie downs. Therefore, this ruleset assumes roughly the same percentage voluntary compliance as shutters before 1994, meaning, 45% of manufactured homes under the 1976 HUD codes should be randomly assigned to have tie-downs, and 55% should not. (http://www.homespotonline.com/blog/what-you-need-know-about-manufactured-homes/)
YearBuiltNJDEP <= 1976 | Use MHPHUD Rules

## HUEFFS-HUEFSS
Essential Facility Classes: | Fire Stations (HUEFFS), Elementary Schools (HUEFSS)
Typology Assumption: | Modeled after 12' strip malls with 4' joist spacing.
Note: Defaults should be assigned to all HUEFFS-HUEFSS Buildings as defined below; then rulesets should be applied to override those defaults as informed by available data.
RoofCvr |  |  | Roof Cover
Valid Entries | BUR, SPM | Input Variable | YearBuiltNJDEP
Default | SPM | Input Variable Source | Custom Inventory
Years Ruleset Applies | Ruleset | Notes | Possible Extensions
YearBuiltNJDEP >= 1975 | RoofCvr = SPM | NJ Building Code Section 1507 (in particular 1507.10 and 1507.12) address Built Up Roofs and Single Ply Membranes. However, the NJ Building Code only addresses installation and material standards of different roof covers, but not in what circumstance each must be used. SPMs started being used in the 1960s, but different types continued to be developed through the 1980s. Today, single ply membrane roofing is the most popular flat roof option. BURs have been used for over 100 years, and although they are still used today, they are used less than SPMs. Since there is no available ruleset to be taken from the NJ Building Code, the ruleset is based off this information. Sources: https://www.spri.org/2019/01/singe-ply-roofing-101/, https://continuingeducation.bnpmedia.com/courses/johns-manville/understanding-single-ply-roofing-systems/ Assumptions of the Ruleset: All flat roofs built before 1975 are BURs. SPMs were developed in the 1960s, and considering that there is a time lag to start consistently using new methods, SPMs rose in importance through the 1970s, becoming more popular. This ruleset assumes that all roofs built after 1975 are SPMs. | Any data from NJ on practices around BUR, SPM should be incorporated; trends presently inferred from when a technology entered the market
YearBuiltNJDEP < 1975 | RoofCvr = BUR | NJ Building Code Section 1507 (in particular 1507.10 and 1507.12) address Built Up Roofs and Single Ply Membranes. However, the NJ Building Code only addresses installation and material standards of different roof covers, but not in what circumstance each must be used. SPMs started being used in the 1960s, but different types continued to be developed through the 1980s. Today, single ply membrane roofing is the most popular flat roof option. BURs have been used for over 100 years, and although they are still used today, they are used less than SPMs. Since there is no available ruleset to be taken from the NJ Building Code, the ruleset is based off this information. Sources: https://www.spri.org/2019/01/singe-ply-roofing-101/, https://continuingeducation.bnpmedia.com/courses/johns-manville/understanding-single-ply-roofing-systems/ Assumptions of the Ruleset: All flat roofs built before 1975 are BURs. SPMs were developed in the 1960s, and considering that there is a time lag to start consistently using new methods, SPMs rose in importance through the 1970s, becoming more popular. This ruleset assumes that all roofs built after 1975 are SPMs. | Any data from NJ on practices around BUR, SPM should be incorporated; trends presently inferred from when a technology entered the market
shutters
Valid Entries | yes, no | Input Variable | YearBuiltNJDEP, WBD
Default | yes | Input Variable Source | Custom Inventory
Years Ruleset Applies | Ruleset | Notes | Possible Extensions
All YearBuiltNJDEP | IF WBD = yes, shutters = yes IF WBD = no, shutters = no | Shutters were not required by code until the 2000 IBC. Before 2000, the percentage of commercial buildings that have shutters is assumed to be 46%. This value is based on a study on preparedness of small businesses for hurricane disasters, which says that in Sarasota County, 46% of business owners had taken action to wind-proof or flood-proof their facilities. In addition to that, 46% of business owners reported boarding up their businesses before Hurricane Katrina. However, as essential facilities, it is assumed that shutter use or window protection has greater compliance and will be assumed at 100% Source: https://www.sciencedirect.com/science/article/pii/S2212420916303855
WindDebris |  |  | Source of Wind Borne Debris
Valid Entries | A, B, C, D | Input Variable | YearBuiltNJDEP
Default | A | Input Variable Source
Years Ruleset Applies | Ruleset | Notes | Possible Extensions
All YearBuiltNJDEP | WindDebris=A | If a building is a given class, according to zoning, neighboring buildings are likely of this class. Thus this assignment is made based on OccupancyClass. We cannot assign “varies by direction” because we don’t have specific information. All essential facilities are assumed to be residential/commercial hybrid | Note essential faclities attributes were defined as A, B, C, D which are respectively equivalent to the attributes used for non-essential classes as follows: A: Res/Comm B: Varies by Direction C: Residential D: None
RDage |  |  | Roof Deck Age
Valid Entries | good, poor | Input Variable | YearBuiltNJDEP
Default | good | Input Variable Source
Years Ruleset Applies | Ruleset | Notes | Possible Extensions
YearBuiltNJDEP >= (Current Year - 50) | RDage = good | Average lifespan of a steel joist roof is roughly 50 years according to the source below. Therefore, if constructed 50 years before the current year, the roof deck should be considered old. https://www.metalroofing.systems/metal-roofing-pros-cons/
YearBuiltNJDEP < (Current Year - 50) | RDage = poor | Average lifespan of a steel joist roof is roughly 50 years according to the source below. Therefore, if constructed 50 years before the current year, the roof deck should be considered old. https://www.metalroofing.systems/metal-roofing-pros-cons/ | Any information on roof replacements on individual homes should be used to specify further
Metal-RDA |  |  | Metal Roof Deck Attachment
Valid Entries | standard, superior | Input Variable | YearBuiltNJDEP, DSWII
Default | standard | Input Variable Source
Years Ruleset Applies | Ruleset | Notes | Possible Extensions
YearBuiltNJDEP > 2000 | IF DSWII ≤ 142 mph, Metal-RDA = standard IF DSWII > 142 mph, Metal-RDA = superior | Present to 2006: 1507.2.8.1 High Wind Attachment. Underlayment applied in areas subject to high winds (Vasd greater than 110 mph as determined in accordance with Section 1609.3.1) shall be applied with corrosion-resistant fasteners in accordance with the manufacturer’s instructions. Fasteners are to be applied along the overlap not more than 36 inches on center. Underlayment installed where Vasd, in accordance with section 1609.3.1 equals or exceeds 120 mph shall be attached in a grid pattern of 12 inches between side laps with a 6-inch spacing at the side laps. 1507.2.8.1 High Wind Attachment. Underlayment applied in areas subject to high winds (Vasd greater than 110 mph as determined in accordance with Section 1609.3.1) shall be applied with corrosion-resistant fasteners in accordance with the manufacturer’s instructions. Fasteners are to be applied along the overlap not more than 36 inches on center. Underlayment installed where Vasd, in accordance with section 1609.3.1 equals or exceeds 120 mph shall be attached in a grid pattern of 12 inches between side laps with a 6-inch spacing at the side laps. 1507.2.8.1 High Wind Attachment. Underlayment applied in areas subject to high winds (Vasd greater than 110 mph as determined in accordance with Section 1609.3.1) shall be applied with corrosion-resistant fasteners in accordance with the manufacturer’s instructions. Fasteners are to be applied along the overlap not more than 36 inches on center.Underlayment installed where Vasd, in accordance with section 1609.3.1 equals or exceeds 120 mph shall be attached in a grid pattern of 12 inches between side laps with a 6-inch spacing at the side laps. 2000-2006: 1507.2.8.1 High Wind Attachment. Underlayment applied in areas subject to high winds (greater than 110 mph) shall be applied with corrosion-resistant fasteners in accordance with the manufacturer’s instructions. Fasteners are to be applied along the overlap not more than 36 inches on center. According to Figure 1609, this is basic wind speed. convert Vasd to Vult using Vasd=sqrt(0.6)Vult --- 110 -> 142
YearBuiltNJDEP ≤ 2000 | Metal-RDA = standard | There is no mention of straps or enhanced tie-downs of any kind in the BOCA codes, and there is no description of these adoptions in IBHS reports or the New Jersey Construction Code Communicator. Although there is no explicit information, it seems that hurricane straps really only came into effect in Florida after Hurricane Andrew (1992), and likely it took several years for these changes to happen. Because Florida is the leader in adopting hurricane protection measures into codes and because there is no mention of shutters or straps in the BOCA codes, it is assumed that New Jersey did not adopt these standards until the 2000 IBC. https://www.insurancejournal.com/news/southeast/2007/05/18/79827.htm https://forum.nachi.org/t/hurricane-straps/4617 http://www.floridaretrofits.com/service/hurricaneStrapsClips Thus, all connections before 2000 are assumed to be standard.

## HUEFSM-L
Essential Facility Classes: | 2-story High School (HUEFSM), 3-story High School (HUEFSL)
Typology Assumption: | Modeled after 12' strip malls with 4' joist spacing.
Note: Defaults should be assigned to all HUEFSM and HUEFSL Buildings as defined below; then rulesets should be applied to override those defaults as informed by available data.
RoofCvr |  |  | Roof Cover
Valid Entries | BUR, SPM | Input Variable | YearBuiltNJDEP
Default | SPM | Input Variable Source | Custom Inventory
Years Ruleset Applies | Ruleset | Notes | Possible Extensions
YearBuiltNJDEP >= 1975 | RoofCvr = SPM | NJ Building Code Section 1507 (in particular 1507.10 and 1507.12) address Built Up Roofs and Single Ply Membranes. However, the NJ Building Code only addresses installation and material standards of different roof covers, but not in what circumstance each must be used. SPMs started being used in the 1960s, but different types continued to be developed through the 1980s. Today, single ply membrane roofing is the most popular flat roof option. BURs have been used for over 100 years, and although they are still used today, they are used less than SPMs. Since there is no available ruleset to be taken from the NJ Building Code, the ruleset is based off this information. Sources: https://www.spri.org/2019/01/singe-ply-roofing-101/, https://continuingeducation.bnpmedia.com/courses/johns-manville/understanding-single-ply-roofing-systems/ Assumptions of the Ruleset: All flat roofs built before 1975 are BURs. SPMs were developed in the 1960s, and considering that there is a time lag to start consistently using new methods, SPMs rose in importance through the 1970s, becoming more popular. This ruleset assumes that all roofs built after 1975 are SPMs. | Any data from NJ on practices around BUR, SPM should be incorporated; trends presently inferred from when a technology entered the market
YearBuiltNJDEP < 1975 | RoofCvr = BUR | NJ Building Code Section 1507 (in particular 1507.10 and 1507.12) address Built Up Roofs and Single Ply Membranes. However, the NJ Building Code only addresses installation and material standards of different roof covers, but not in what circumstance each must be used. SPMs started being used in the 1960s, but different types continued to be developed through the 1980s. Today, single ply membrane roofing is the most popular flat roof option. BURs have been used for over 100 years, and although they are still used today, they are used less than SPMs. Since there is no available ruleset to be taken from the NJ Building Code, the ruleset is based off this information. Sources: https://www.spri.org/2019/01/singe-ply-roofing-101/, https://continuingeducation.bnpmedia.com/courses/johns-manville/understanding-single-ply-roofing-systems/ Assumptions of the Ruleset: All flat roofs built before 1975 are BURs. SPMs were developed in the 1960s, and considering that there is a time lag to start consistently using new methods, SPMs rose in importance through the 1970s, becoming more popular. This ruleset assumes that all roofs built after 1975 are SPMs. | Any data from NJ on practices around BUR, SPM should be incorporated; trends presently inferred from when a technology entered the market
shutters
Valid Entries | yes, no | Input Variable | YearBuiltNJDEP, WBD
Default | no | Input Variable Source | Custom Inventory
Years Ruleset Applies | Ruleset | Notes | Possible Extensions
YearBuiltNJDEP > 2000 | IF WBD = yes, shutters = yes IF WBD = no, shutters = no | 1609.1.2 in 2015 IBC: Protection of Openings. In wind-borne debris regions, glazing in buildings shall be impact resistant or protected with an impact-resistant covering meeting the requirements of an approved impact-resistant covering meeting the requirements of an approved impact-resistant standard. Exceptions: Wood structural panels with a minimum thickness of 7/16 of an inch and a maximum panel span of 8 feet shall be permitted for opening protection in buildings with a mean roof height of 33 feet or less that are classified as a Group R-3 or R-4 occupancy. 1609.1.2 Protection of Openings in the 2006 NJ IBC. In wind-borne debris regions, glazing in buildings shall be impact resistant or protected with an impact-resistant covering meeting the requirements of an approved impact-resistant covering meeting the requirements of an approved impact-resistant standard. Exceptions: Wood structural panels with a minimum thickness of 7/16 of an inch and a maximum panel span of 8 feet shall be permitted for opening protection in buildings with a mean roof height of 33 feet or less that are classified as a Group R-3 or R-4 occupancy. 1609.1.4 Protection of Openings in the 2000 NJ IBC. In wind-borne debris regions, glazing in the lower 60 feet in buildings is required to be impact-resistant or meet standards of the Large and Small Missile Test. Exceptions: Wood structural panels with a minimum thickness of 7/16 of an inch and a maximum panel span of 8 feet shall be permitted for opening protection in one or two story buildings.
YearBuiltNJDEP ≤ 2000 | IF WBD = yes, Assign as Random Variable (RV): shutters = yes (RV = 46%) shutters = no (RV = 54%) | Shutters were not required by code until the 2000 IBC. Before 2000, the percentage of commercial buildings that have shutters is assumed to be 46%. This value is based on a study on preparedness of small businesses for hurricane disasters, which says that in Sarasota County, 46% of business owners had taken action to wind-proof or flood-proof their facilities. In addition to that, 46% of business owners reported boarding up their businesses before Hurricane Katrina. In addition, compliance rates based on the Homeowners Survey data hover between 43 and 50 percent. Source: https://www.sciencedirect.com/science/article/pii/S2212420916303855 | Further refine if more specific data is available
WindDebris |  |  | Source of Wind Borne Debris
Valid Entries | A B, C, D | Input Variable | YearBuiltNJDEP
Default | C | Input Variable Source
Years Ruleset Applies | Ruleset | Notes | Possible Extensions
All YearBuiltNJDEP | WindDebris=C | If a building is a given class, according to zoning, neighboring buildings are likely of this class. Thus this assignment is made based on OccupancyClass. We cannot assign “varies by direction” because we don’t have specific information. It is assumed schools are usually in residential areas | Note essential faclities attributes were defined as A, B, C, D which are respectively equivalent to the attributes used for non-essential classes as follows: A: Res/Comm B: Varies by Direction C: Residential D: None
Metal-RDA |  |  | Metal Roof Deck Attachment
Valid Entries | standard, superior | Input Variable | YearBuiltNJDEP, DSWII
Default | standard | Input Variable Source
Years Ruleset Applies | Ruleset | Notes | Possible Extensions
YearBuiltNJDEP > 2000 | IF DSWII ≤ 142 mph, Metal-RDA = standard IF DSWII > 142 mph, Metal-RDA = superior | Present to 2006: 1507.2.8.1 High Wind Attachment. Underlayment applied in areas subject to high winds (Vasd greater than 110 mph as determined in accordance with Section 1609.3.1) shall be applied with corrosion-resistant fasteners in accordance with the manufacturer’s instructions. Fasteners are to be applied along the overlap not more than 36 inches on center. Underlayment installed where Vasd, in accordance with section 1609.3.1 equals or exceeds 120 mph shall be attached in a grid pattern of 12 inches between side laps with a 6-inch spacing at the side laps. 1507.2.8.1 High Wind Attachment. Underlayment applied in areas subject to high winds (Vasd greater than 110 mph as determined in accordance with Section 1609.3.1) shall be applied with corrosion-resistant fasteners in accordance with the manufacturer’s instructions. Fasteners are to be applied along the overlap not more than 36 inches on center. Underlayment installed where Vasd, in accordance with section 1609.3.1 equals or exceeds 120 mph shall be attached in a grid pattern of 12 inches between side laps with a 6-inch spacing at the side laps. 1507.2.8.1 High Wind Attachment. Underlayment applied in areas subject to high winds (Vasd greater than 110 mph as determined in accordance with Section 1609.3.1) shall be applied with corrosion-resistant fasteners in accordance with the manufacturer’s instructions. Fasteners are to be applied along the overlap not more than 36 inches on center.Underlayment installed where Vasd, in accordance with section 1609.3.1 equals or exceeds 120 mph shall be attached in a grid pattern of 12 inches between side laps with a 6-inch spacing at the side laps. 2000-2006: 1507.2.8.1 High Wind Attachment. Underlayment applied in areas subject to high winds (greater than 110 mph) shall be applied with corrosion-resistant fasteners in accordance with the manufacturer’s instructions. Fasteners are to be applied along the overlap not more than 36 inches on center. According to Figure 1609, this is basic wind speed. convert Vasd to Vult using Vasd=sqrt(0.6)Vult --- 110 -> 142
YearBuiltNJDEP ≤ 2000 | Metal-RDA = standard | There is no mention of straps or enhanced tie-downs of any kind in the BOCA codes, and there is no description of these adoptions in IBHS reports or the New Jersey Construction Code Communicator. Although there is no explicit information, it seems that hurricane straps really only came into effect in Florida after Hurricane Andrew (1992), and likely it took several years for these changes to happen. Because Florida is the leader in adopting hurricane protection measures into codes and because there is no mention of shutters or straps in the BOCA codes, it is assumed that New Jersey did not adopt these standards until the 2000 IBC. https://www.insurancejournal.com/news/southeast/2007/05/18/79827.htm https://forum.nachi.org/t/hurricane-straps/4617 http://www.floridaretrofits.com/service/hurricaneStrapsClips Thus, all connections before 2000 are assumed to be standard.

## HUEFHS-M-L
Essential Facility Classes: | Hospitals (small - HUEFHS, medium - HUEFHM, large - HUEFHL)
Typology Assumption: | Modeled after small, medium, and large commercial steel buildings.
RoofCvr |  |  | Roof Cover
Valid Entries | BUR, SPM | Input Variable | YearBuiltNJDEP
Default | SPM | Input Variable Source | Custom Inventory
Years Ruleset Applies | Ruleset | Notes | Possible Extensions
YearBuiltNJDEP >= 1975 | RoofCvr = SPM | NJ Building Code Section 1507 (in particular 1507.10 and 1507.12) address Built Up Roofs and Single Ply Membranes. However, the NJ Building Code only addresses installation and material standards of different roof covers, but not in what circumstance each must be used. SPMs started being used in the 1960s, but different types continued to be developed through the 1980s. Today, single ply membrane roofing is the most popular flat roof option. BURs have been used for over 100 years, and although they are still used today, they are used less than SPMs. Since there is no available ruleset to be taken from the NJ Building Code, the ruleset is based off this information. Sources: https://www.spri.org/2019/01/singe-ply-roofing-101/, https://continuingeducation.bnpmedia.com/courses/johns-manville/understanding-single-ply-roofing-systems/ Assumptions of the Ruleset: All flat roofs built before 1975 are BURs. SPMs were developed in the 1960s, and considering that there is a time lag to start consistently using new methods, SPMs rose in importance through the 1970s, becoming more popular. This ruleset assumes that all roofs built after 1975 are SPMs. | Any data from NJ on practices around BUR, SPM should be incorporated; trends presently inferred from when a technology entered the market
YearBuiltNJDEP < 1975 | RoofCvr = BUR | NJ Building Code Section 1507 (in particular 1507.10 and 1507.12) address Built Up Roofs and Single Ply Membranes. However, the NJ Building Code only addresses installation and material standards of different roof covers, but not in what circumstance each must be used. SPMs started being used in the 1960s, but different types continued to be developed through the 1980s. Today, single ply membrane roofing is the most popular flat roof option. BURs have been used for over 100 years, and although they are still used today, they are used less than SPMs. Since there is no available ruleset to be taken from the NJ Building Code, the ruleset is based off this information. Sources: https://www.spri.org/2019/01/singe-ply-roofing-101/, https://continuingeducation.bnpmedia.com/courses/johns-manville/understanding-single-ply-roofing-systems/ Assumptions of the Ruleset: All flat roofs built before 1975 are BURs. SPMs were developed in the 1960s, and considering that there is a time lag to start consistently using new methods, SPMs rose in importance through the 1970s, becoming more popular. This ruleset assumes that all roofs built after 1975 are SPMs. | Any data from NJ on practices around BUR, SPM should be incorporated; trends presently inferred from when a technology entered the market
shutters
Valid Entries | yes, no | Input Variable | YearBuiltNJDEP, WBD
Default | yes | Input Variable Source | Custom Inventory
Years Ruleset Applies | Ruleset | Notes | Possible Extensions
All YearBuiltNJDEP | IF WBD = yes, shutters = yes IF WBD = no, shutters, no | Shutters were not required by code until the 2000 IBC. Before 2000, the percentage of commercial buildings that have shutters is assumed to be 46%. This value is based on a study on preparedness of small businesses for hurricane disasters, which says that in Sarasota County, 46% of business owners had taken action to wind-proof or flood-proof their facilities. In addition to that, 46% of business owners reported boarding up their businesses before Hurricane Katrina. In addition, compliance rates based on the Homeowners Survey data hover between 43 and 50 percent. However, it is assumed since this is a hospital, its windows are protected if its in a WBD zone, regardless of year of construction. Source: https://www.sciencedirect.com/science/article/pii/S2212420916303855 | Further refine if more specific data is available
WindDebris |  |  | wind Debris sources
Valid Entries | A, B, C, D | Input Variable | YearBuiltNJDEP
Default | A | Input Variable Source
Years Ruleset Applies | Ruleset | Notes | Possible Extensions
YearBuiltNJDEP ≤ Current Year | WindDebris=A | If a building is a given class, according to zoning, neighboring buildings are likely of this class. Thus this assignment is made based on OccupancyClass. We cannot assign “varies by direction” because we don’t have specific information. Assume hospitals are in a hybrid commercial, residential area. | Note essential faclities attributes were defined as A, B, C, D which are respectively equivalent to the attributes used for non-essential classes as follows: A: Res/Comm B: Varies by Direction C: Residential D: None
Metal-RDA |  |  | Metal Roof Deck Attachment
Valid Entries | standard, superior | Input Variable | YearBuiltNJDEP, DSWII
Default | standard | Input Variable Source | Custom Inventory
Years Ruleset Applies | Ruleset | Notes | Possible Extensions
YearBuiltNJDEP > 2000 | IF DSWII ≤ 142 mph, Metal-RDA = standard IF DSWII > 142 mph, Metal-RDA = superior | Present to 2006: 1507.2.8.1 High Wind Attachment. Underlayment applied in areas subject to high winds (Vasd greater than 110 mph as determined in accordance with Section 1609.3.1) shall be applied with corrosion-resistant fasteners in accordance with the manufacturer’s instructions. Fasteners are to be applied along the overlap not more than 36 inches on center. Underlayment installed where Vasd, in accordance with section 1609.3.1 equals or exceeds 120 mph shall be attached in a grid pattern of 12 inches between side laps with a 6-inch spacing at the side laps. 1507.2.8.1 High Wind Attachment. Underlayment applied in areas subject to high winds (Vasd greater than 110 mph as determined in accordance with Section 1609.3.1) shall be applied with corrosion-resistant fasteners in accordance with the manufacturer’s instructions. Fasteners are to be applied along the overlap not more than 36 inches on center. Underlayment installed where Vasd, in accordance with section 1609.3.1 equals or exceeds 120 mph shall be attached in a grid pattern of 12 inches between side laps with a 6-inch spacing at the side laps. 1507.2.8.1 High Wind Attachment. Underlayment applied in areas subject to high winds (Vasd greater than 110 mph as determined in accordance with Section 1609.3.1) shall be applied with corrosion-resistant fasteners in accordance with the manufacturer’s instructions. Fasteners are to be applied along the overlap not more than 36 inches on center.Underlayment installed where Vasd, in accordance with section 1609.3.1 equals or exceeds 120 mph shall be attached in a grid pattern of 12 inches between side laps with a 6-inch spacing at the side laps. 2000-2006: 1507.2.8.1 High Wind Attachment. Underlayment applied in areas subject to high winds (greater than 110 mph) shall be applied with corrosion-resistant fasteners in accordance with the manufacturer’s instructions. Fasteners are to be applied along the overlap not more than 36 inches on center. According to Figure 1609, this is basic wind speed. convert Vasd to Vult using Vasd=sqrt(0.6)Vult --- 110 -> 142
YearBuiltNJDEP ≤ 2000 | Metal-RDA = standard | There is no mention of straps or enhanced tie-downs of any kind in the BOCA codes, and there is no description of these adoptions in IBHS reports or the New Jersey Construction Code Communicator. Although there is no explicit information, it seems that hurricane straps really only came into effect in Florida after Hurricane Andrew (1992), and likely it took several years for these changes to happen. Because Florida is the leader in adopting hurricane protection measures into codes and because there is no mention of shutters or straps in the BOCA codes, it is assumed that New Jersey did not adopt these standards until the 2000 IBC. https://www.insurancejournal.com/news/southeast/2007/05/18/79827.htm https://forum.nachi.org/t/hurricane-straps/4617 http://www.floridaretrofits.com/service/hurricaneStrapsClips Thus, all connections before 2000 are assumed to be standard.

## HUEFPS-HUEFEO
Essential Facility Classes: | Police Stations (HUEFPS), Emergency Operation Centers (HUEFEO)
Typology Assumption: | None stated in Hazus documentation, but based on fields, small, medium, and large commercial steel buildings offers a good starting point
Note: Defaults should be assigned to all HUEFPS-HUEFEO Buildings as defined below; then rulesets should be applied to override those defaults as informed by available data.
RoofCvr |  |  | Roof Cover
Valid Entries | BUR, SPM | Input Variable | YearBuiltNJDEP
Default | SPM | Input Variable Source | Custom Inventory
Years Ruleset Applies | Ruleset | Notes | Possible Extensions
YearBuiltNJDEP >= 1975 | RoofCvr = SPM | NJ Building Code Section 1507 (in particular 1507.10 and 1507.12) address Built Up Roofs and Single Ply Membranes. However, the NJ Building Code only addresses installation and material standards of different roof covers, but not in what circumstance each must be used. SPMs started being used in the 1960s, but different types continued to be developed through the 1980s. Today, single ply membrane roofing is the most popular flat roof option. BURs have been used for over 100 years, and although they are still used today, they are used less than SPMs. Since there is no available ruleset to be taken from the NJ Building Code, the ruleset is based off this information. Sources: https://www.spri.org/2019/01/singe-ply-roofing-101/, https://continuingeducation.bnpmedia.com/courses/johns-manville/understanding-single-ply-roofing-systems/ Assumptions of the Ruleset: All flat roofs built before 1975 are BURs. SPMs were developed in the 1960s, and considering that there is a time lag to start consistently using new methods, SPMs rose in importance through the 1970s, becoming more popular. This ruleset assumes that all roofs built after 1975 are SPMs. | Any data from NJ on practices around BUR, SPM should be incorporated; trends presently inferred from when a technology entered the market
YearBuiltNJDEP < 1975 | RoofCvr = BUR | NJ Building Code Section 1507 (in particular 1507.10 and 1507.12) address Built Up Roofs and Single Ply Membranes. However, the NJ Building Code only addresses installation and material standards of different roof covers, but not in what circumstance each must be used. SPMs started being used in the 1960s, but different types continued to be developed through the 1980s. Today, single ply membrane roofing is the most popular flat roof option. BURs have been used for over 100 years, and although they are still used today, they are used less than SPMs. Since there is no available ruleset to be taken from the NJ Building Code, the ruleset is based off this information. Sources: https://www.spri.org/2019/01/singe-ply-roofing-101/, https://continuingeducation.bnpmedia.com/courses/johns-manville/understanding-single-ply-roofing-systems/ Assumptions of the Ruleset: All flat roofs built before 1975 are BURs. SPMs were developed in the 1960s, and considering that there is a time lag to start consistently using new methods, SPMs rose in importance through the 1970s, becoming more popular. This ruleset assumes that all roofs built after 1975 are SPMs. | Any data from NJ on practices around BUR, SPM should be incorporated; trends presently inferred from when a technology entered the market
shutters
Valid Entries | yes, no | Input Variable | YearBuiltNJDEP, WBD
Default | yes | Input Variable Source | Custom Inventory
Years Ruleset Applies | Ruleset | Notes | Possible Extensions
All YearBuiltNJDEP | IF WBD = yes, shutters = yes IF WBD = no, shutters = no | Shutters were not required by code until the 2000 IBC. Before 2000, the percentage of commercial buildings that have shutters is assumed to be 46%. This value is based on a study on preparedness of small businesses for hurricane disasters, which says that in Sarasota County, 46% of business owners had taken action to wind-proof or flood-proof their facilities. In addition to that, 46% of business owners reported boarding up their businesses before Hurricane Katrina. However, as essential facilities, it is assumed that shutter use or window protection has greater compliance and will be assumed at 100% Source: https://www.sciencedirect.com/science/article/pii/S2212420916303855
WindDebris |  |  | wind Debris sources
Valid Entries | A, B, C, D | Input Variable | YearBuiltNJDEP
Default | A | Input Variable Source
Years Ruleset Applies | Ruleset | Notes | Possible Extensions
YearBuiltNJDEP ≤ Current Year | WindDebris=A | If a building is a given class, according to zoning, neighboring buildings are likely of this class. Thus this assignment is made based on OccupancyClass. We cannot assign “varies by direction” because we don’t have specific information. Assume PD and FD are in commercial and residential areas | Note essential faclities attributes were defined as A, B, C, D which are respectively equivalent to the attributes used for non-essential classes as follows: A: Res/Comm B: Varies by Direction C: Residential D: None
Metal-RDA |  |  | Metal Roof Deck Attachment
Valid Entries | standard, superior | Input Variable | YearBuiltNJDEP, DSWII
Default | standard | Input Variable Source | Custom Inventory
Years Ruleset Applies | Ruleset | Notes | Possible Extensions
YearBuiltNJDEP > 2000 | IF DSWII ≤ 142 mph, Metal-RDA = standard IF DSWII > 142 mph, Metal-RDA = superior | Present to 2006: 1507.2.8.1 High Wind Attachment. Underlayment applied in areas subject to high winds (Vasd greater than 110 mph as determined in accordance with Section 1609.3.1) shall be applied with corrosion-resistant fasteners in accordance with the manufacturer’s instructions. Fasteners are to be applied along the overlap not more than 36 inches on center. Underlayment installed where Vasd, in accordance with section 1609.3.1 equals or exceeds 120 mph shall be attached in a grid pattern of 12 inches between side laps with a 6-inch spacing at the side laps. 1507.2.8.1 High Wind Attachment. Underlayment applied in areas subject to high winds (Vasd greater than 110 mph as determined in accordance with Section 1609.3.1) shall be applied with corrosion-resistant fasteners in accordance with the manufacturer’s instructions. Fasteners are to be applied along the overlap not more than 36 inches on center. Underlayment installed where Vasd, in accordance with section 1609.3.1 equals or exceeds 120 mph shall be attached in a grid pattern of 12 inches between side laps with a 6-inch spacing at the side laps. 1507.2.8.1 High Wind Attachment. Underlayment applied in areas subject to high winds (Vasd greater than 110 mph as determined in accordance with Section 1609.3.1) shall be applied with corrosion-resistant fasteners in accordance with the manufacturer’s instructions. Fasteners are to be applied along the overlap not more than 36 inches on center.Underlayment installed where Vasd, in accordance with section 1609.3.1 equals or exceeds 120 mph shall be attached in a grid pattern of 12 inches between side laps with a 6-inch spacing at the side laps. 2000-2006: 1507.2.8.1 High Wind Attachment. Underlayment applied in areas subject to high winds (greater than 110 mph) shall be applied with corrosion-resistant fasteners in accordance with the manufacturer’s instructions. Fasteners are to be applied along the overlap not more than 36 inches on center. According to Figure 1609, this is basic wind speed. convert Vasd to Vult using Vasd=sqrt(0.6)Vult --- 110 -> 142
YearBuiltNJDEP ≤ 2000 | Metal-RDA = standard | There is no mention of straps or enhanced tie-downs of any kind in the BOCA codes, and there is no description of these adoptions in IBHS reports or the New Jersey Construction Code Communicator. Although there is no explicit information, it seems that hurricane straps really only came into effect in Florida after Hurricane Andrew (1992), and likely it took several years for these changes to happen. Because Florida is the leader in adopting hurricane protection measures into codes and because there is no mention of shutters or straps in the BOCA codes, it is assumed that New Jersey did not adopt these standards until the 2000 IBC. https://www.insurancejournal.com/news/southeast/2007/05/18/79827.htm https://forum.nachi.org/t/hurricane-straps/4617 http://www.floridaretrofits.com/service/hurricaneStrapsClips Thus, all connections before 2000 are assumed to be standard.
WWR |  |  | Window Wall Ratios
Valid Entries | low, medium, high | Input Variable | YearBuiltNJDEP, WindowArea
Default | low | Input Variable Source | Custom Inventory
Years Ruleset Applies | Ruleset | Notes | Possible Extensions
YearBuiltNJDEP ≤ Current Year | IF 0.2 ≤ WindowArea < 0.33, WWR = Low IF 0.33 ≤ WindowArea < 0.5, WWR = Medium IF 0.5 ≤ WindowArea, WWR = High | HAZUS defines these categories on window to wall ratios (WWR) as follows: Low: 20% ≤ WWR < 33% Medium: 33% ≤ WWR < 50% High: WWR ≥ 50% If WindowArea informaiton avaible in Custom Inventory from street view data, this should be used to determine the Window Area being low, medium, or high. If this information is not available, all engineered residental buildings are assumed to have low window area. This ruleset was created from the information on the Reference Buildings from the Office of Energy Efficiency and Renewable Energy. Baltimore, MD was used as the test city because the climate was the most similar to Atlantic City of the data available. Office buildings (used as a test case for commercial), have 33% WWR and apartments (used as a test case for residential) have 15% WWR. Therefore, commercial is assumed to have medium window area, whereas residential buildings are assumed to have low window area. It is assumed that essential facilities will be more like residential with fewer windows so the defult is set to low Source: https://www.energy.gov/eere/downloads/reference-buildings-building-type-midrise-apartment

## HAZUS Classes
| Name | ID
1 | Wood, Single-Family Homes 1 story | WSF1
2 | Wood, Single-Family Homes 2+ stories | WSF2
3 | Wood, Multi-Unit/Hotel/Motel 1 story | WMUH1
4 | Wood, Multi-Unit/Hotel/Motel 2 stories | WMUH2
5 | Wood, Multi-Unit/Hotel/Motel 3+ stories | WMUH3
6 | Wood Marginally- or Non-Engineered Multi-Unit/Hotel/Motel 1 story | WMUH1NE | Not exposed in HAZUS
7 | Wood Marginally- or Non-Engineered Multi-Unit/Hotel/Motel 2 stories | WMUH2NE | Not exposed in HAZUS
8 | Wood Marginally- or Non-Engineered Multi-Unit/Hotel/Motel 3 stories | WMUH3NE | Not exposed in HAZUS
9 | Wood Marginally- or Non-Engineered Multi-Unit/Hotel/Motel 4 stories | WMUH4NE | Not exposed in HAZUS
10 | Masonry, Single Family Homes 1 story | MSF1
11 | Masonry, Single Family Homes 2+ stories | MSF2
12 | Masonry, Multi-Unit/Hotel/Motel 1 story | MMUH1
13 | Masonry, Multi-Unit/Hotel/Motel 2 stories | MMUH2
14 | Masonry, Multi-Unit/Hotel/Motel 3+ stories | MMUH3
15 | Masonry, Low-Rise Strip Mall height < 15 ft | MLRM1
16 | Masonry, Low-Rise Strip Mall height > 15 ft | MLRM2
17 | Masonry, Low-Rise Industrial/Warehouse/Factory Building | MLRI
18 | Masonry, Engineered Residential Building, Low-Rise (1-2 Stories) | MERBL
19 | Masonry, Engineered Residential Building, Mid-Rise (3-5 Stories) | MERBM
20 | Masonry, Engineered Residential Building, High-Rise (6+ Stories) | MERBH
21 | Masonry, Engineered Commercial Building, Low-Rise (1-2 Stories) | MECBL
22 | Masonry, Engineered Commercial Building, Mid-Rise (3-5 Stories) | MECBM
23 | Masonry, Engineered Commercial Building, High-Rise (6+ Stories) | MECBH
24 | Masonry Marginally- or Non-Engineered Multi-Unit/Hotel/Motel 1 story | MMUH1NE | Not exposed in HAZUS
25 | Masonry Marginally- or Non-Engineered Multi-Unit/Hotel/Motel 2 stories | MMUH2NE | Not exposed in HAZUS
26 | Masonry Marginally- or Non-Engineered Multi-Unit/Hotel/Motel 3 stories | MMUH3NE | Not exposed in HAZUS
27 | Concrete, Engineered Residential Building, Low-Rise (1-2 Stories) | CERBL
28 | Concrete, Engineered Residential Building, Mid-Rise (3-5 Stories) | CERBM
29 | Concrete, Engineered Residential Building, High-Rise (6+ Stories) | CERBH
30 | Concrete, Engineered Commercial Building, Low-Rise (1-2 Stories) | CECBL
31 | Concrete, Engineered Commercial Building, Mid-Rise (3-5 Stories) | CECBM
32 | Concrete, Engineered Commercial Building, High-Rise (6+ Stories) | CECBH
33 | Steel, Pre-Engineered Metal Building, Small | SPMBS
34 | Steel, Pre-Engineered Metal Building, Medium | SPMBM
35 | Steel, Pre-Engineered Metal Building, Large | SPMBL
36 | Steel, Engineered Residential Building, Low-Rise (1-2 Stories) | SERBL
37 | Steel, Engineered Residential Building, Mid-Rise (3-5 Stories) | SERBM
38 | Steel, Engineered Residential Building, High-Rise (6+ Stories) | SERBH
39 | Steel, Engineered Commercial Building, Low-Rise (1-2 Stories) | SECBL
40 | Steel, Engineered Commercial Building, Mid-Rise (3-5 Stories) | SECBM
41 | Steel, Engineered Commercial Building, High-Rise (6+ Stories) | SECBH
42 | Manufactured Home, Pre-HUD | MHPHUD
43 | Manufactured Home, 1976 HUD | MH76HUD
44 | Manufactured Home, 1994 HUD - Wind Zone I | MH94HUD-I
45 | Manufactured Home, 1994 HUD - Wind Zone II | MH94HUD-II
46 | Manufactured Home, 1994 HUD - Wind Zone III | MH94HUD-III
47 | Essential Facility - Fire Station | HUEFFS
48 | Essential Facility - Elementary School | HUEFSS
49 | Essential Facility - High School (2 Story) | HUEFSM
50 | Essential Facility - High School (3 Story) | HUEFSL
51 | Essential Facility - Hospital Small | HUEFHS
52 | Essential Facility - Hospital Medium | HUEFHM
53 | Essential Facility - Hospital Large | HUEFHL
54 | Essential Facility - Police Station | HUEFPS
55 | Essential Facility - Emergency Operation Centers | HUEFEO